## NCR
WI code | Sub-feature group | RAN1 specification | Section | RAN2 Parent IE | RAN2 ASN.1 name | Parameter name in the spec | New or existing? | Parameter name in the text | Description | Value range | Default value aspect | Per (UE, cell, TRP, …) | Required for initial access or IDLE/INACTIVE | Specification | Comment
NR_netcon_repeater-Core | General |  |  |  |  | NCR-RNTI | New |  | This field indicates the NCR-RNTI assigned to NCR-MT, which is used to scramble the PDCCHs carrying side control information. | To be determined by RAN2. |  | Per UE | No |  | Agreement - The CRC bits of the PDCCHs carrying side control information are scrambled by a new dedicated RNTI - Applicable only for NCR-MT
NR_netcon_repeater-Core | General |  |  | SearchSpace |  | DCI-format-NCR | New |  | This field indicates the DCI format used for NCR. | ENUMERATED{Format 2-8} |  | Per UE | No |  | Agreement For each aperiodic beam indication for access link, one DCI is used with the information defined by Option-1: - Lmax fields are used to indicate the beam information and each field refers to one beam index ; - Note: The bitwidth of this field is determined by the number of beams used for access link. - Tmax fields to indicate the time resource; - Note: A list of time resource is pre-defined by RRC signalling. The bitwidth of this field for time resource indication is determined by the length of list. - FFS: The value of Tmax - Down-select between Tmax = 1 or Tmax = Lmax. - FFS: How to define the association between time indication and beam indication Each time resource is defined by {Starting slot defined as the slot offset, starting symbol defined by symbol offset within the slot, duration defined by the number of symbols} with dedicated field.
NR_netcon_repeater-Core | Periodic beam information |  |  |  |  | ncr-PeriodicFwdResourceSetToAddModList | New |  | List of periodic forwarding resource set to add and/or modify. | SEQUENCE (SIZE(1..maxNrofPeriodicFwdResourceSet)) OF NCR-PeriodicFwdResourceSet maxNrofPeriodicFwdResourceSet= 32 |  | Per UE | No
NR_netcon_repeater-Core | Periodic beam information |  |  |  |  | ncr-PeriodicFwdResourceSetToReleaseList | New |  | List of periodic forwarding resource set to release. | SEQUENCE (SIZE(1..maxNrofPeriodicFwdResourceSet)) OF NCR-PeriodicFwdResourceSetId |  | Per UE | No
NR_netcon_repeater-Core | Periodic beam information |  |  |  |  | NCR-PeriodicFwdResourceSet | New |  | Each periodic forwarding resource set includes a list of periodic forwarding resource, a common periodicity and a common reference SCS. | SEQUENCE{ncr-PeriodicFwdResourceSetId, ncr-PeriodicFwdResourceToAddModList, ncr-PeriodicFwdResourceToReleaseList, ncr-periodicity, ncr-referenceSCS} |  | Per UE | No |  | Agreement For each periodic beam indication for access link, one RRC signalling is used including the information defined by the following: A list of X (1≤X≤X_max) forwarding resource, each is defined as {Beam index, time resource} FFS: The value of X_max, other details Each time resource is defined by {Starting slot defined as the slot offset in one period, starting symbol defined by symbol offset within the slot, duration defined by the number of symbols} with dedicated field. The periodicity is configured as part of the RRC signaling for periodic beam indication The same periodicity is assumed for all time resource(s) in one periodic beam indication. The reference SCS is configured as part of the RRC signaling for periodic beam indication The same reference SCS is assumed for all time resource(s) in one periodic beam indication.
NR_netcon_repeater-Core | Periodic beam information |  |  |  |  | ncr-PeriodicFwdResourceSetId | New |  | Periodic forwarding resource set ID. | INTEGER (0..maxNrofPeriodicFwdResourceSet-1) |  | Per UE | No
NR_netcon_repeater-Core | Periodic beam information |  |  |  |  | ncr-PeriodicFwdResourceToAddModList | New |  | List of periodic forwarding resources to add and/or modify in one resource set. | SEQUENCE (SIZE(1..maxNrofPeriodicFwdResource)) OF NCR-PeriodicFwdResource maxNrofPeriodicFwdResource = 1024 |  | Per UE | No
NR_netcon_repeater-Core | Periodic beam information |  |  |  |  | ncr-PeriodicFwdResourceToReleaseList | New |  | List of periodic forwarding resources to release. | SEQUENCE (SIZE(1..maxNrofPeriodicFwdResource)) OF NCR-PeriodicFwdResourceId |  | Per UE | No
NR_netcon_repeater-Core | Periodic beam information |  |  | NCR-PeriodicFwdResourceSet |  | priorityFlag | New |  | Indicates the priority for the list of periodic forwarding resources, if present, the list of periodic forwarding resources will have higher priority over aperiodic beam indication. | ENUMERATED {TRUE} |  | Per UE | No |  | Agreement A priority flag is introduced per list of periodic and semi-persistent indications. The flag gives priority to periodic and semi-persistent indications over aperiodic indications. Additionally, the following applies: If there is conflict among beam indication from different type of indication, the order of priority is defined as: Aperiodic beam indication > semi-persistent beam indication > periodic beam indication. - No conflict is expected between periodic beam indications - No conflict is expected between semi-persistent indications - If there is conflict between two aperiodic indications, the latest indication is prioritized.
NR_netcon_repeater-Core | Periodic beam information |  |  | NCR-PeriodicFwdResourceSet |  | ncr-periodicity | New |  | Indicates the periodicity for the list of forwarding resource; | CHOICE{ ENUMERATED {sl1, sl2, sl4, sl5, sl8, sl10, sl16, sl20, sl32, sl40, sl64, sl80, sl128, sl160, sl256, sl320, sl512, sl640, sl1024, sl1280, sl2560, sl5120, sl10240}; ENUMERATED {ms1, ms2, ms4, ms5, ms8, ms10, ms16, ms20, ms32, ms40, ms64, ms80, ms128, ms160, ms256, ms320, ms512, ms640, ms1024, ms1280, ms2560, ms5120, ms10240}} |  | Per UE | No
NR_netcon_repeater-Core | Periodic beam information |  |  | NCR-PeriodicFwdResourceSet |  | ncr-referenceSCS | New |  | Indicates the reference subcarrier spacing for all the time resource in the list Note: SCSs for FR1 and FR2-1 | SubcarrierSpacing |  | Per UE | No
NR_netcon_repeater-Core | Periodic beam information |  |  | NCR-PeriodicFwdResourceSet |  | NCR-PeriodicFwdResource | New |  | A periodic forwarding resource. | SEQUENCE{ ncr-beamIndex, ncr-PeriodicTimeResource} |  | Per UE | No
NR_netcon_repeater-Core | Periodic beam information |  |  | NCR-PeriodicFwdResource |  | ncr-PeriodicFwdResourceId | New |  | Periodic forwarding resource ID. | INTEGER (0..maxNrofPeriodicFwdResource-1) |  | Per UE | No
NR_netcon_repeater-Core | Periodic beam information |  |  | NCR-PeriodicFwdResource |  | ncr-beamIndex | New |  | Indicates logical beam index for NCR access link. NCR is assumed to be ON over the indicated time domain resource if there is beam indication. | INTEGER(0..63) |  | Per UE | No
NR_netcon_repeater-Core | Periodic beam information |  |  | NCR-PeriodicFwdResource |  | ncr-PeriodicTimeResource | New |  | Indicates the time resource for periodic beam indication. NCR is assumed to be ON over the indicated time domain resource if there is beam indication. | SEQUENCE{slotOffsetPeriodic, symbolOffset, durationInSymbols} |  | Per UE | No
NR_netcon_repeater-Core | Periodic beam information |  |  | ncr-PeriodicTimeResource |  | slotOffsetPeriodic | New |  | Indicates slot offset in one period. | INTEGER(0..ncr-periodicity-1) |  | Per UE | No
NR_netcon_repeater-Core | Periodic beam information |  |  | ncr-PeriodicTimeResource |  | symbolOffset | New |  | Indicates symbol offset in one slot. | INTEGER(0..13) |  | Per UE | No
NR_netcon_repeater-Core | Periodic beam information |  |  | ncr-PeriodicTimeResource |  | durationInSymbols | New |  | Indicates the time duration in number of symbols. Note: The value can be larger than 14 to support the indication for multiple-slots. | INTEGER(1..112) |  | Per UE | No
NR_netcon_repeater-Core | Aperiodic beam information |  |  |  |  | NCR-AperiodicFwdConfig | New |  | Aperiodic time resource configuration for beam indication for NCR. The configuration includes a list of time domain resource that can be selected in aperiodic forwarding. | SEQUENCE{NCR-AperiodicFwdTimeResourceToAddModList, NCR-AperiodicFwdTimeResourceToReleaseList, ncr-referenceSCS} |  | Per UE | No
NR_netcon_repeater-Core | Aperiodic beam information |  |  |  |  | NCR-AperiodicFwdTimeResourceToAddModList | New |  | List of aperiodic NCR forwarding time resource to add and/or modify. | SEQUENCE (SIZE(1..maxNrofAperiodicFwdTimeResource)) OF ncr-AperiodicFwdTimeResource maxNrofAperiodicFwdTimeResource= 112 |  | Per UE | No
NR_netcon_repeater-Core | Aperiodic beam information |  |  |  |  | NCR-AperiodicFwdTimeResourceToReleaseList | New |  | List of aperiodic NCR forwarding time resource to release. | SEQUENCE (SIZE(1..maxNrofAperiodicFwdTimeResource)) OF ncr-AperiodicFwdTimeResourceId |  | Per UE | No
NR_netcon_repeater-Core | Aperiodic beam information |  |  |  |  | NCR-AperiodicFwdTimeResource | New |  | Indicates the time resource for aperiodic beam indication. NCR is assumed to be ON over the indicated time domain resource if there is beam indication. | SEQUENCE{ncr-AperiodicFwdTimeResourceId, slotOffsetAperiodic, symbolOffset, durationInSymbols} |  | Per UE | No
NR_netcon_repeater-Core | Aperiodic beam information |  |  | NCR-AperiodicFwdTimeResource |  | ncr-AperiodicFwdTimeResourceId | New |  | Aperiodic forwarding time resource ID. | INTEGER(0..maxNrofAperiodicFwdTimeResource-1) |  | Per UE | No
NR_netcon_repeater-Core | Aperiodic beam information |  |  | NCR-AperiodicFwdTimeResource |  | slotOffsetAperiodic | New |  | Indicates slot offset used to define the start slot of aperiodic time resource. | INTEGER(0..14) |  | Per UE | No
NR_netcon_repeater-Core | Aperiodic beam information |  |  | NCR-AperiodicFwdTimeResource |  | symbolOffset | New |  | Indicates symbol offset in one slot. | INTEGER(0..13) |  | Per UE | No
NR_netcon_repeater-Core | Aperiodic beam information |  |  | NCR-AperiodicFwdTimeResource |  | durationInSymbols | New |  | Indicates the time duration in number of symbols. Note: The value can be larger than 14 to support the indication for multiple-slots. | INTEGER(1..28) |  | Per UE | No
NR_netcon_repeater-Core | Aperiodic beam information |  |  | NCR-AperiodicFwdConfig |  | ncr-referenceSCS | New |  | Indicates the subcarrier space of time resource configured in NCR-AperiodicFwdConfig Note: SCSs for FR1 and FR2-1 | SubcarrierSpacing |  | Per UE | No |  | Agreement: For aperiodic beam indication for access link, the reference SCS for the time resource is configured by RRC signalling for time resource configuration.
NR_netcon_repeater-Core | Aperiodic beam information |  |  | NCR-AperiodicFwdConfig |  | ncr-AperiodicBeamFieldWidth | New |  | Indicates the bitwidth of each beam index field in DCI carrying aperiodic beam indication. | INTEGER(1..6) |  | Per UE | No |  | Agreement: For aperiodic beam indication, the bitwidth of each field for beam indication in DCI is explicitly configured by dedicated RRC.
NR_netcon_repeater-Core | Semi-persistent beam information |  |  |  |  | ncr-SemiPersistentFwdResourceSetToAddModList | New |  | List of semi-persistent forwarding resource set to add and/or modify. | SEQUENCE (SIZE(1..maxNrofSemiPersistentFwdResourceSet)) OF NCR-SemiPersistentFwdResourceSet maxNrofSemiPersistentFwdResourceSet= 32 |  | Per UE | No |  | Agreement For semi-persistent beam indication: -Alt-0: - RRC configures Y list of forwarding resource, the yth list is consist of Zy(1≦Zy≦Zmax) forwarding resources, and each forwarding resource is defined by {beam index, time resource}. - The periodicity and reference SCS is configured as part of the RRC signaling for each list of forwarding resource - MAC-CE activate/de-activate one of Y list, and all the Zy forwarding resources in this list are selected. - MAC-CE can optionally provide update for Zy beam index -Note: The value of Zmax(1≦Z≦Zmax) is 128, where Zmax refers to the maximum beams indicated in one indication.
NR_netcon_repeater-Core | Semi-persistent beam information |  |  |  |  | ncr-SemiPersistentFwdResourceSetToReleaseList | New |  | List of semi-persistent forwarding resource set to release. | SEQUENCE (SIZE(1..maxNrofSemiPersistentFwdResourceSet)) OF NCR-SemiPersistentFwdResourceSetId |  | Per UE | No
NR_netcon_repeater-Core | Semi-persistent beam information |  |  |  |  | NCR-SemiPersistentFwdResourceSet | New |  | Each semi-persistent forwarding resource set includes a list of semi-persistent forwarding resource, a common periodicity and a common reference SCS. | SEQUENCE{ncr-SemiPersistentFwdResourceSetId, ncr-SemiPersistentFwdResourceToAddModList, ncr-SemiPersistentFwdResourceToReleaseList, ncr-periodicity, ncr-referenceSCS} |  | Per UE | No
NR_netcon_repeater-Core | Semi-persistent beam information |  |  |  |  | ncr-SemiPersistentFwdResourceSetId | New |  | Semi-persistent forwarding resource set ID. | INTEGER (0..maxNrofSemiPersistentFwdResourceSet-1) |  | Per UE | No
NR_netcon_repeater-Core | Semi-persistent beam information |  |  |  |  | ncr-SemiPersistentFwdResourceToAddModList | New |  | List of semi-persistent forwarding resources to add and/or modify. | SEQUENCE (SIZE(1..maxNrofSemiPersistentFwdResource)) OF NCR-SemiPersistentFwdResource maxNrofSemiPersistentFwdResource = 128 |  | Per UE | No
NR_netcon_repeater-Core | Semi-persistent beam information |  |  |  |  | ncr-SemiPersistentFwdResourceToReleaseList | New |  | List of semi-persistent forwarding resources to release. | SEQUENCE (SIZE(1..maxNrofSemiPersistentFwdResource)) OF NCR-SemiPersistentFwdResourceId |  | Per UE | No
NR_netcon_repeater-Core | Semi-persistent beam information |  |  | NCR-SemiPersistentFwdResourceSet |  | priorityFlag | New |  | Indicates the priority for the list of semi-persistent forwarding resource, if present, the list of semi-persistent forwarding resources will have higher priority over aperiodic beam indication. | ENUMERATED {TRUE} |  | Per UE | No |  | Agreement A priority flag is introduced per list of periodic and semi-persistent indications. The flag gives priority to periodic and semi-persistent indications over aperiodic indications. Additionally, the following applies: If there is conflict among beam indication from different type of indication, the order of priority is defined as: Aperiodic beam indication > semi-persistent beam indication > periodic beam indication. - No conflict is expected between periodic beam indications - No conflict is expected between semi-persistent indications - If there is conflict between two aperiodic indications, the latest indication is prioritized.
NR_netcon_repeater-Core | Semi-persistent beam information |  |  | NCR-SemiPersistentFwdResourceSet |  | ncr-periodicity | New |  | Indicates the periodicity for the list of forwarding resource in slot. | CHOICE{ ENUMERATED {sl1, sl2, sl4, sl5, sl8, sl10, sl16, sl20, sl32, sl40, sl64, sl80, sl128, sl160, sl256, sl320, sl512, sl640, sl1024, sl1280, sl2560, sl5120, sl10240}; ENUMERATED {ms1, ms2, ms4, ms5, ms8, ms10, ms16, ms20, ms32, ms40, ms64, ms80, ms128, ms160, ms256, ms320, ms512, ms640, ms1024, ms1280, ms2560, ms5120, ms10240}} |  | Per UE | No
NR_netcon_repeater-Core | Semi-persistent beam information |  |  | NCR-SemiPersistentFwdResourceSet |  | ncr-referenceSCS | New |  | Indicates the reference subcarrier spacing for all the time resource in the list Note: SCSs for FR1 and FR2-1 | SubcarrierSpacing |  | Per UE | No
NR_netcon_repeater-Core | SemiPersistent beam information |  |  |  |  | NCR-SemiPersistentFwdResource | New |  | A semi-persistent forwarding resource. | SEQUENCE{ncr-beamIndex, ncr-SemiPersistentTimeResource} |  | Per UE | No
NR_netcon_repeater-Core | Semi-persistent beam information |  |  | NCR-SemiPersistentFwdResource |  | ncr-SemiPersistentFwdResourceId | New |  | Semi-persistent forwarding resource ID. | INTEGER (0..maxNrofSemiPersistentFwdResource-1) |  | Per UE | No
NR_netcon_repeater-Core | Semi-persistent beam information |  |  | NCR-SemiPersistentFwdResource |  | ncr-beamIndex | New |  | Indicates logical beam index for NCR access link. NCR is assumed to be ON over the indicated time domain resource if there is beam indication. | INTEGER(0..63) |  | Per UE | No
NR_netcon_repeater-Core | Semi-persistent beam information |  |  | NCR-SemiPersistentFwdResource |  | ncr-SemiPersistentTimeResource | New |  | Indicates the time resource for semi-persistent beam indication. NCR is assumed to be ON over the indicated time domain resource if there is beam indication. | SEQUENCE{slotOffsetSemiPersistent, symbolOffset, durationInSymbols} |  | Per UE | No
NR_netcon_repeater-Core | Semi-persistent beam information |  |  | ncr-SemiPersistentTimeResource |  | slotOffsetSemiPersistent | New |  | Indicates slot offset in one period. | INTEGER(0..ncr-periodicity-1) |  | Per UE | No
NR_netcon_repeater-Core | Semi-persistent beam information |  |  | ncr-SemiPersistentTimeResource |  | symbolOffset | New |  | Indicates symbol offset in one slot. | INTEGER(0..13) |  | Per UE | No
NR_netcon_repeater-Core | Semi-persistent beam information |  |  | ncr-SemiPersistentTimeResource |  | durationInSymbols | New |  | Indicates the time duration in number of symbols. Note: The value can be larger than 14 to support the indication for multiple-slots. | INTEGER(1..112) |  | Per UE | No
NR_netcon_repeater-Core | Aperiodic beam information |  |  | NCR-AperiodicFwdConfig |  | numberOfFields | New |  | Indicates the number of time resource fields in one DCI carrying aperiodic beam indication. | INTEGER(1..32) |  | Per UE | No |  | Agreement: For each aperiodic beam indication for access link via DCI, - Alt-1: Tmax = Lmax is supported. - The time indication and beam indication is sequentially associated with one to one mapping. - The value of Tmax is RRC configurable

## eDSS
WI code | Sub-feature group | RAN1 specification | Section | RAN2 Parent IE | RAN2 ASN.1 name | Parameter name in the spec | New or existing? | Parameter name in the text | Description | Value range | Default value aspect | Per (UE, cell, TRP, …) | Required for initial access or IDLE/INACTIVE | Specification | Comment
NR_DSS_enh-Core | Support for two overlapping CRS rate matching patterns |  |  |  |  | lte-CRS-PatternList3 | New |  | A list of LTE CRS patterns around which the UE shall do rate matching for PDSCH. The LTE CRS patterns in this list shall be non-overlapping in frequency. This list can be configured if [Rel-18 DSS capability(ies)] specified in TS 38.306 [26] is indicated. The network does not configure this field and lte-CRS-ToMatchAround, or this field and lte-CRS-PatternList1, or this field and lte-CRS-PatternList2 simultaneously. | LTE-CRS-PatternList-r16 |  | ServingCellConfig | UE-specific | 38.331
NR_DSS_enh-Core | Support for two overlapping CRS rate matching patterns |  |  |  |  | lte-CRS-PatternList4 | New |  | A list of LTE CRS patterns around which the UE shall do rate matching for PDSCH. The LTE CRS patterns in this list shall be non-overlapping in frequency. This list can be configured if [Rel-18 DSS capability(ies)] specified in TS 38.306 [26] is indicated. The first LTE CRS pattern in this list shall be fully overlapping in frequency with the first LTE CRS pattern in lte-CRS-PatternList3. The second LTE CRS pattern in this list shall be fully overlapping in frequency with the second LTE CRS pattern in lte-CRS-PatternList3, and so on. Network configures this field only if the field lte-CRS-ToMatchAround is not configured and the field lte-CRS-PatternList3 is configured. | LTE-CRS-PatternList-r16 |  | ServingCellConfig | UE-specific | 38.331
NR_DSS_enh-Core | Reception of NR PDCCH candidates overlapping with LTE CRS REs |  |  |  |  | pdcchCandidateReception-WithCRSOverlap |  |  | When configured, UE is required to monitor PDCCH candidates that overlap with LTE CRS RE(s) | ENUMERATED {'enabled'} |  | ServingCellConfig | UE-specific | 38.331 | Agreement: Reception of NR PDCCH candidates that overlap with LTE CRS REs is supported by Rel18 UEs PDCCH candidates and PDCCH-DMRS RE mapping are based on that of R15 from UE side. Note: depends on UE capability Following options can be used for PDCCH-DMRS channel estimation - legacy CE assumption - RAN1 consider support this, if no RAN4 performance requirements are defined - CE on clean symbol(s) only (this channel estimation option does not apply for 1 symbol CORESET) Note: Restriction on the symbols and/or LTE CRS patterns applicable for above agreements can be considered during UE capability session. Conclusion RAN1 understands above agreements applies to 15kHz SCS only.

## MCE
WI code | Sub-feature group | RAN1 specification | Section | RAN2 Parent IE | RAN2 ASN.1 name | Parameter name in the spec | New or existing? | Parameter name in the text | Description | Value range | Default value aspect | Per (UE, cell, TRP, …) | Required for initial access or IDLE/INACTIVE | Specification | Comment
NR_MC_enh-Core | Multi-cell PDSCH/PUSCH scheduling | 38.213 | 10.1 |  |  |  | New | MC-DCI-SetofCellsToAddModList | List of up to N (N<=4) configurations of set(s) of cells for multi-cell PDSCH/PUSCH scheduling from the serving cell, where N is reported as UE capability and up to 4 sets of cells can be configured per PUCCH group. | SEQUENCE (SIZE (1..4)) OF MC-DCI-SetofCells | N/A | per scheduling cell (ServingCellConfig) | UE-specific | 38.331 | Agreement Following is supported in Rel-18 multi-cell scheduling • A UE can be configured one or multiple sets of cells with each set configured for multi-cell scheduling using DCI format 0_X/1_X. – Up to 4 sets of cells can be configured per PUCCH group. – Up to N sets of cells can be configured and respectively scheduled by DCI format 0_X/1_X from a same scheduling cell.  The value of N is reported as UE capability.  An indicator is included in the DCI to indicate the scheduled set of cells, - The size of the indicator is equal to ceil(log2(N)), where N is the number of sets of cells.
NR_MC_enh-Core | Multi-cell PDSCH/PUSCH scheduling | [5 empty] | New | MC-DCI-SetofCells | Configurations for a set of cells for multi-cell PDSCH/PUSCH scheduling |  | N/A | per scheduling cell (MC-DCI-SetofCellsToAddModList) | UE-specific | 38.331 | There are multiple agreed parameters to be configured per set of cells.
NR_MC_enh-Core | Multi-cell PDSCH/PUSCH scheduling | 38.213 | 10.1 |  |  |  | New | SetofCellsId | Configure index of the set of cells to be indicated in DCI format 0_3/1_3 | INTEGER (0..3) | N/A | per set of cells (MC-DCI-SetofCells) | UE-specific | 38.331 | Agreement – Up to N sets of cells can be configured and respectively scheduled by DCI format 0_X/1_X from a same scheduling cell.  The value of N is reported as UE capability.  An indicator is included in the DCI to indicate the scheduled set of cells, - The size of the indicator is equal to ceil(log2(N)), where N is the number of sets of cells.
NR_MC_enh-Core | Multi-cell PDSCH/PUSCH scheduling | 38.213 | 10.1 |  |  |  | New | nCI-Value | Configure n_CI value used for the set of cells, where unique n_CI value is configured for each set of cells | INTEGER (0..7) | N/A | per set of cells (MC-DCI-SetofCells) | UE-specific | 38.331 | Agreement For monitoring PDCCH candidates for a set of cells which is configured for multi-cell scheduling, the n_CI in the search space equation is determined by a value configured for the set of cells by RRC signaling. Agreement – Up to N sets of cells can be configured and respectively scheduled by DCI format 0_X/1_X from a same scheduling cell.  Unique n_CI value is configured for each set of cells.
NR_MC_enh-Core+O6J7A6:P6A6:Q6J7A6:P6A6:S6A6:Q6A6:P6A6:Q6A6:Q7 | Multi-cell PDSCH/PUSCH scheduling | 38.212 38.213 | 7.3.1.2.4 10.1 |  |  |  | New | ScheduledCell-ListDCI-1-3 | Configure the list of possible co-scheduled cells in the set for DL scheduling via DCI format 1_3, where the serving cells in the list are in ascending order of serving cell indices and are mapped to index {0, 1, 2, 3} in the set. Total number of cells within the same set of cells i.e., in ScheduledCell-ListDCI-1-3 and ScheduledCell-ListDCI-0-3, is up to 4. When a cell is included in either or both of ScheduledCell-ListDCI-1-3 or ScheduledCell-ListDCI-0-3 for one set of cells MC-DCI-SetofCells, the cell cannot be included in any of ScheduledCell-ListDCI-1-3 or ScheduledCell-ListDCI-0-3 for any other set of cells. | SEQUENCE (SIZE (2..4)) OF ServCellIndex | N/A | per set of cells (MC-DCI-SetofCells) | UE-specific | 38.331 | Agreement • For a UE, the maximum number of cells scheduled by a DCI format 0_X can be same or different to the maximum number of cells scheduled by a DCI format 1_X.
NR_MC_enh-Core | Multi-cell PDSCH/PUSCH scheduling | 38.212 38.213 | 7.3.1.1.4 10.1 |  |  |  | New | ScheduledCell-ListDCI-0-3 | Configure the list of possible co-scheduled cells in the set for UL scheduling via DCI format 0_3, where the serving cells in the list are in ascending order of serving cell indices and are mapped to index {0, 1, 2, 3} in the set. Total number of cells within the same set of cells i.e., in ScheduledCell-ListDCI-1-3 and ScheduledCell-ListDCI-0-3, is up to 4. When a cell is included in either or both of ScheduledCell-ListDCI-1-3 or ScheduledCell-ListDCI-0-3 for one set of cells MC-DCI-SetofCells, the cell cannot be included in any of ScheduledCell-ListDCI-1-3 or ScheduledCell-ListDCI-0-3 for any other set of cells. | SEQUENCE (SIZE (2..4)) OF ServCellIndex | N/A | per set of cells (MC-DCI-SetofCells) | UE-specific | 38.331 | Agreement • For a UE, the maximum number of cells scheduled by a DCI format 0_X can be same or different to the maximum number of cells scheduled by a DCI format 1_X.
NR_MC_enh-Core | Multi-cell PDSCH/PUSCH scheduling | 38.212 | 7.3.1.2.4 |  |  |  | New | ScheduledCellCombo-ListDCI-1-3 | Configure the table for combinations of co-scheduled cells for DL scheduling via DCI format 1_3 | SEQUENCE (SIZE (1..16)) OF ScheduledCellCombo | N/A | per set of cells (MC-DCI-SetofCells) | UE-specific | 38.331 | Agreement For a set of cells which is configured for multi-cell scheduling using DCI format 0_X and DCI format 1_X, support the following: • If table defining combinations of co-scheduled cells for the set of cells is configured, o an indicator in the DCI is included and points to one row of the table. o The table is configured by RRC signaling for the set of cells.  Separate tables are configured for downlink scheduling and uplink scheduling o The size of the indicator is equal to ceil(log2(N)), where N is the number of rows in the table. o The max number of rows in the table is 16 • Otherwise, o The UE determines the actually scheduled cell(s) based on the FDRA field of each cell of the set of cells.  For Type 0 FDRA, all 0s indicates the cell is not scheduled.  For Type 1 FDRA, all 1s indicates the cell is not scheduled.
NR_MC_enh-Core | Multi-cell PDSCH/PUSCH scheduling | 38.212 | 7.3.1.2.4 7.3.1.1.4 |  |  |  | New | ScheduledCellCombo | Configure each row of the table for combinations of co-scheduled cells for DL scheduling via DCI format 1_3 and for UL scheduling via DCI format 0_3, where index with value INTEGER (0...3) of co-scheduled cell refers to ScheduledCell-ListDCI-1-3 for DL and ScheduledCell-ListDCI-0-3 for UL | SEQUENCE (SIZE (1..4)) OF INTEGER (0..3) | N/A | per set of cells (ScheduledCellCombo-ListDCI-1-3, ScheduledCellCombo-ListDCI-0-3) | UE-specific | 38.331 | Agreement For a set of cells which is configured for multi-cell scheduling using DCI format 0_X and DCI format 1_X, support the following: • If table defining combinations of co-scheduled cells for the set of cells is configured, o an indicator in the DCI is included and points to one row of the table. o The table is configured by RRC signaling for the set of cells.  Separate tables are configured for downlink scheduling and uplink scheduling o The size of the indicator is equal to ceil(log2(N)), where N is the number of rows in the table. o The max number of rows in the table is 16 • Otherwise, o The UE determines the actually scheduled cell(s) based on the FDRA field of each cell of the set of cells.  For Type 0 FDRA, all 0s indicates the cell is not scheduled.  For Type 1 FDRA, all 1s indicates the cell is not scheduled.
NR_MC_enh-Core+N10A10:O10A10:P10A10:Q10J10A10:P10A10:S10A10:P10A10:Q10 | Multi-cell PDSCH/PUSCH scheduling | 38.212 | 7.3.1.1.4 |  |  |  | New | ScheduledCellCombo-ListDCI-0-3 | Configure the table for combinations of co-scheduled cells for UL scheduling via DCI format 0_3 | SEQUENCE (SIZE (1..16)) OF ScheduledCellCombo | N/A | per set of cells (MC-DCI-SetofCells) | UE-specific | 38.331 | Agreement For a set of cells which is configured for multi-cell scheduling using DCI format 0_X and DCI format 1_X, support the following: • If table defining combinations of co-scheduled cells for the set of cells is configured, o an indicator in the DCI is included and points to one row of the table. o The table is configured by RRC signaling for the set of cells.  Separate tables are configured for downlink scheduling and uplink scheduling o The size of the indicator is equal to ceil(log2(N)), where N is the number of rows in the table. o The max number of rows in the table is 16 • Otherwise, o The UE determines the actually scheduled cell(s) based on the FDRA field of each cell of the set of cells.  For Type 0 FDRA, all 0s indicates the cell is not scheduled.  For Type 1 FDRA, all 1s indicates the cell is not scheduled.
NR_MC_enh-Core | Multi-cell PDSCH/PUSCH scheduling | 38.212 | 7.3.1.2.4 |  |  |  | New | AntennaPortsDCI1-3 | Configure the indication type for antenna port(s) field in DCI format 1_3 (See TS 38.212, clause 7.3.1.2.4) | ENUMERATED {type1a, type2} | N/A | per set of cells (MC-DCI-SetofCells) | UE-specific | 38.331 | Agreement Antenna port(s) Configurable between Type 1A and Type 2
NR_MC_enh-Core | Multi-cell PDSCH/PUSCH scheduling | 38.212 | 7.3.1.1.4 |  |  |  | New | AntennaPortsDCI0-3 | Configure the indication type for antenna port(s) field in DCI format 0_3 (See TS 38.212, clause 7.3.1.1.4) | ENUMERATED {type1a, type2} | N/A | per set of cells (MC-DCI-SetofCells) | UE-specific | 38.331 | Agreement Antenna port(s) Configurable between Type 1A and Type 2
NR_MC_enh-Core | Multi-cell PDSCH/PUSCH scheduling | 38.212 | 7.3.1.1.4 |  |  |  | New | TPMI-DCI0-3 | Configure the indication type for precoding information and number of layers field in DCI format 0_3 (See TS 38.212, clause 7.3.1.1.4) | ENUMERATED {type1a, type2} | N/A | per set of cells (MC-DCI-SetofCells) | UE-specific | 38.331 | Agreement Precoding information and number of layers Configurable between Type 1A and Type-2
NR_MC_enh-Core | Multi-cell PDSCH/PUSCH scheduling | 38.212 | 7.3.1.1.4 |  |  |  | New | SRI-DCI0-3 | Configure the indication type for SRS resource indicator field in DCI format 0_3 (See TS 38.212, clause 7.3.1.1.4) | ENUMERATED {type1a, type2} | N/A | per set of cells (MC-DCI-SetofCells) | UE-specific | 38.331 | Agreement SRS resource indicator Configurable between Type 1A and Type-2
NR_MC_enh-Core | Multi-cell PDSCH/PUSCH scheduling | 38.212 38.213 | 7.3.1.2.4 9 |  |  |  | New | priorityIndicatorDCI-1-3 | Configure the presense of priority indicator field in DCI format 1_3 | ENUMERATED {enabled} | N/A | per set of cells (MC-DCI-SetofCells) | UE-specific | 38.331 | Agreement – Priority indicator in DCI format 0_X belongs to Type-1A field.  The indicated priority is applied to all the co-scheduled PUSCH(s) – Priority indicator in DCI format 1_X belongs to Type-1A field.  The indicated priority indicator is applied to the PUCCH. – RRC parameters is introduced to configure the presence of priority indicator in DCI format 0_X/1_X  This parameter is per set of cells
NR_MC_enh-Core | Multi-cell PDSCH/PUSCH scheduling | 38.212 38.213 | 7.3.1.1.4 9 |  |  |  | New | priorityIndicatorDCI-0-3 | Configure the presense of priority indicator field in DCI format 0_3 | ENUMERATED {enabled} | N/A | per set of cells (MC-DCI-SetofCells) | UE-specific | 38.331 | Agreement – Priority indicator in DCI format 0_X belongs to Type-1A field.  The indicated priority is applied to all the co-scheduled PUSCH(s) – Priority indicator in DCI format 1_X belongs to Type-1A field.  The indicated priority indicator is applied to the PUCCH. – RRC parameters is introduced to configure the presence of priority indicator in DCI format 0_X/1_X  This parameter is per set of cells
NR_MC_enh-Core | Multi-cell PDSCH/PUSCH scheduling | 38.212 38.213 | 7.3.1.2.4 10.3 |  |  |  | New | dormancyDCI-1-3 | Configure the presense of Scell dormancy indication field in DCI format 1_3 | ENUMERATED {enabled} | N/A | per set of cells (MC-DCI-SetofCells) | UE-specific | 38.331 | Agreement Inclusion of SCell dormancy indication in DCI format 0_X/1_X is configurable
NR_MC_enh-Core | Multi-cell PDSCH/PUSCH scheduling | 38.212 38.213 | 7.3.1.1.4 10.3 |  |  |  | New | dormancyDCI-0-3 | Configure the presense of Scell dormancy indication field in DCI format 0_3 | ENUMERATED {enabled} | N/A | per set of cells (MC-DCI-SetofCells) | UE-specific | 38.331 | Agreement Inclusion of SCell dormancy indication in DCI format 0_X/1_X is configurable
NR_MC_enh-Core | Multi-cell PDSCH/PUSCH scheduling | 38.212 | 7.3.1.2.4 |  |  |  | New | pdcchMonAdaptDCI-1-3 | Configure the presense of PDCCH monitoring adaptation indication field in DCI format 1_3 | ENUMERATED {enabled} | N/A | per set of cells (MC-DCI-SetofCells) | UE-specific | 38.331 | Agreement Inclusion of PDCCH monitoring adaptation indication in DCI format 0_X/1_X is configurable
NR_MC_enh-Core | Multi-cell PDSCH/PUSCH scheduling | 38.212 | 7.3.1.1.4 |  |  |  | New | pdcchMonAdaptDCI-0-3 | Configure the presense of PDCCH monitoring adaptation indication field in DCI format 0_3 | ENUMERATED {enabled} | N/A | per set of cells (MC-DCI-SetofCells) | UE-specific | 38.331 | Agreement Inclusion of PDCCH monitoring adaptation indication in DCI format 0_X/1_X is configurable
NR_MC_enh-Core | Multi-cell PDSCH/PUSCH scheduling | 38.212 38.214 | 7.3.1.2.4 5.1.2.1 |  |  |  | New | minimumSchedulingOffsetK0DCI-1-3 | Configure the presense of minimum applicable scheduling offset indicator field in DCI format 1_3 | ENUMERATED {enabled} | N/A | per set of cells (MC-DCI-SetofCells) | UE-specific | 38.331 | Agreement Inclusion of minimum applicable scheduling offset indicator in DCI format 0_X/1_X is configurable
NR_MC_enh-Core | Multi-cell PDSCH/PUSCH scheduling | 38.212 38.214 | 7.3.1.1.4 6.1.2.1 |  |  |  | New | minimumSchedulingOffsetK0DCI-0-3 | Configure the presense of minimum applicable scheduling offset indicator field in DCI format 0_3 | ENUMERATED {enabled} | N/A | per set of cells (MC-DCI-SetofCells) | UE-specific | 38.331 | Agreement Inclusion of minimum applicable scheduling offset indicator in DCI format 0_X/1_X is configurable
NR_MC_enh-Core | Multi-cell PDSCH/PUSCH scheduling | 38.212 38.213 | 7.3.1.2.4 9.1.4 |  |  |  | New | pdsch-HARQ-ACK-OneShotFeedbackDCI-1-3 | When configured, the DCI_format 1_3 can request the UE to report A/N for all HARQ processes and all CCs configured in the PUCCH group | ENUMERATED {enabled} | N/A | per set of cells (MC-DCI-SetofCells) | UE-specific | 38.331 | Agreement Confirm below working assumption: Working Assumption HARQ-ACK codebook types (Type-1, Rel-15 Type-2, Rel-16 Type-3, Rel-17 Type-3) are applicable when multi-cell PDSCH scheduling is configured.
NR_MC_enh-Core | Multi-cell PDSCH/PUSCH scheduling | 38.212 38.213 | 7.3.1.2.4 9.1.4 |  |  |  | New | pdsch-HARQ-ACK-enhType3DCI-1-3 | Enable the enhanced Type 3 HARQ-ACK codebook triggering using DCI format 1_3 | ENUMERATED {enabled} | N/A | per set of cells (MC-DCI-SetofCells) | UE-specific | 38.331 | Agreement Confirm below working assumption: Working Assumption HARQ-ACK codebook types (Type-1, Rel-15 Type-2, Rel-16 Type-3, Rel-17 Type-3) are applicable when multi-cell PDSCH scheduling is configured. Agreement Enhanced Type-3 codebook indicator in DCI format 1_X belongs to Type-1A field.
NR_MC_enh-Core | Multi-cell PDSCH/PUSCH scheduling | 38.212 38.213 | 7.3.1.2.4 9.1.4 |  |  |  | New | pdsch-HARQ-ACK-enhType3DCIfieldDCI-1-3 | Enables the enhanced Type 3 CB through a new DCI field to indicate the enhanced Type 3 HARQ-ACK codebook in DCI format 1_3 if the more than one enhanced Type HARQ-ACK codebook is configured for the primary PUCCH cell group. | ENUMERATED {enabled} | N/A | per set of cells (MC-DCI-SetofCells) | UE-specific | 38.331 | Agreement Enhanced Type-3 codebook indicator in DCI format 1_X belongs to Type-1A field.
NR_MC_enh-Core | Multi-cell PDSCH/PUSCH scheduling | 38.212 38.213 | 7.3.1.2.4 9.1.4 |  |  |  | New | pdsch-HARQ-ACK-retxDCI-1-3 | When configured, the DCI format 1_3 can request the UE to perform a HARQ-ACK re-transmission on a PUCCH resource | ENUMERATED {enabled} | N/A | per set of cells (MC-DCI-SetofCells) | UE-specific | 38.331 | Agreement HARQ-ACK retransmission indicator in DCI format 1_X belongs to Type-1A field.
NR_MC_enh-Core | Multi-cell PDSCH/PUSCH scheduling | 38.212 38.213 | 7.3.1.2.4 9.A |  |  |  | New | pucch-sSCellDynDCI-1-3 | Configure the UE with PUCCH cell switching based on dynamic indication in DCI format 1_3 | ENUMERATED {enabled} | N/A | per set of cells (MC-DCI-SetofCells) | UE-specific | 38.331 | Agreement PUCCH Cell indicator in DCI format 1_X belongs to Type-1A field.
NR_MC_enh-Core | Multi-cell PDSCH/PUSCH scheduling | 38.212 38.214 | 7.3.1.2.4 5.1.2.2.1 |  |  |  | New | resourceAllocationDCI-1-3 | Configure the FDRA type for DCI format 1_3 | ENUMERATED {resourceAllocationType0, resourceAllocationType1, dynamicSwitch} | N/A | per BWP per cell (PDSCH-Config) | UE-specific | 38.331 | Agreement • A new RBG size configuration “Configuration 3” is added with the following values and only used for DCI format 0_X/1_X for RA type 0. • RBG size is configured per BWP per cell. • Independent RA type configuration is applied per BWP per cell for multi-cell scheduling DCI.
NR_MC_enh-Core | Multi-cell PDSCH/PUSCH scheduling | 38.212 38.214 | 7.3.1.1.4 6.1.2.2.1 |  |  |  | New | resourceAllocationDCI-0-3 | Configure the FDRA type for DCI format 0_3 | ENUMERATED {resourceAllocationType0, resourceAllocationType1, dynamicSwitch} | N/A | per BWP per cell (PUSCH-Config) | UE-specific | 38.331 | Agreement • A new RBG size configuration “Configuration 3” is added with the following values and only used for DCI format 0_X/1_X for RA type 0. • RBG size is configured per BWP per cell. • Independent RA type configuration is applied per BWP per cell for multi-cell scheduling DCI.
NR_MC_enh-Core | Multi-cell PDSCH/PUSCH scheduling | 38.214 | 5.1.2.2.1 |  |  |  | New | rbg-SizeDCI-1-3 | Configure RBG size for RA type 0 for DCI format 1_3 | ENUMERATED {config1, config2, config3} | N/A | per BWP per cell (PDSCH-Config) | UE-specific | 38.331 | Agreement • A new RBG size configuration “Configuration 3” is added with the following values and only used for DCI format 0_X/1_X for RA type 0. • RBG size is configured per BWP per cell. • Independent RA type configuration is applied per BWP per cell for multi-cell scheduling DCI.
NR_MC_enh-Core | Multi-cell PDSCH/PUSCH scheduling | 38.214 | 6.1.2.2.1 |  |  |  | New | rbg-SizeDCI-0-3 | Configure RBG size for RA type 0 for DCI format 0_3 | ENUMERATED {config2, config3} | N/A | per BWP per cell (PUSCH-Config) | UE-specific | 38.331 | Agreement • A new RBG size configuration “Configuration 3” is added with the following values and only used for DCI format 0_X/1_X for RA type 0. • RBG size is configured per BWP per cell. • Independent RA type configuration is applied per BWP per cell for multi-cell scheduling DCI.
NR_MC_enh-Core | Multi-cell PDSCH/PUSCH scheduling | 38.212 38.214 | 7.3.1.2.4 5.1.2.2.2 |  |  |  | New | resourceAllocationType1GranularityDCI-1-3 | Configure RBG granularity for RA type 1 for DCI format 1_3 | ENUMERATED { n2,n4,n8,n16 } | N/A | per BWP per cell (PDSCH-Config) | UE-specific | 38.331 | Agreement New RRC parameter of RBG granularity for RA type 1 can be configured per BWP per cell for DCI format 0_X/1_X with same value range applicable for DCI 0_2/1_2.
NR_MC_enh-Core | Multi-cell PDSCH/PUSCH scheduling | 38.212 38.214 | 7.3.1.1.4 6.1.2.2.2 |  |  |  | New | resourceAllocationType1GranularityDCI-0-3 | Configure RBG granularity for RA type 1 for DCI format 0_3 | ENUMERATED { n2,n4,n8,n16 } | N/A | per BWP per cell (PUSCH-Config) | UE-specific | 38.331 | Agreement New RRC parameter of RBG granularity for RA type 1 can be configured per BWP per cell for DCI format 0_X/1_X with same value range applicable for DCI 0_2/1_2.
NR_MC_enh-Core | Multi-cell PDSCH/PUSCH scheduling | 38.212 | 7.3.1.2.4 |  |  |  | New | numberOfBitsForRV-DCI-1-3 | Configure size of RV field for DCI format 1_3 | INTEGER (0..2) | N/A | per BWP per cell (PDSCH-Config) | UE-specific | 38.331 | Agreement Size of RV field can be configured per BWP per cell for DCI format 0_X/1_X.
NR_MC_enh-Core | Multi-cell PDSCH/PUSCH scheduling | 38.212 | 7.3.1.1.4 |  |  |  | New | numberOfBitsForRV-DCI-0-3 | Configure size of RV field for DCI format 0_3 | INTEGER (0..2) | N/A | per BWP per cell (PUSCH-Config) | UE-specific | 38.331 | Agreement Size of RV field can be configured per BWP per cell for DCI format 0_X/1_X.
NR_MC_enh-Core | Multi-cell PDSCH/PUSCH scheduling | 38.212 | 7.3.1.2.4 |  |  |  | New | harq-ProcessNumberSizeDCI-1-3 | Configure size of HPN field for DCI format 1_3 | INTEGER (0..5) | N/A | per BWP per cell (PDSCH-Config) | UE-specific | 38.331 | Agreement Size of HPN field can be configured per BWP per cell for DCI format 0_X/1_X.
NR_MC_enh-Core | Multi-cell PDSCH/PUSCH scheduling | 38.212 | 7.3.1.1.4 |  |  |  | New | harq-ProcessNumberSizeDCI-0-3 | Configure size of HPN field for DCI format 0_3 | INTEGER (0..5) | N/A | per BWP per cell (PUSCH-Config) | UE-specific | 38.331 | Agreement Size of HPN field can be configured per BWP per cell for DCI format 0_X/1_X.
NR_MC_enh-Core | Multi-cell PDSCH/PUSCH scheduling | 38.213 | 10, 10.1 |  |  |  | New | dci-FormatsMC | Indicate whether the UE monitors in this USS for DCI format 0_3 or for format 1_3 or for formats 0_3 and 1_3. Separate search space sets for DCI format 0_3/1_3 and legacy DCI formats are independently configured. [Note: this parameter is used only for SearchSpace configured to the scheduling cell, while another SearchSpace configured to the reference scheduled cell (if any) configures only nrofCandidates (i.e., all other optional fields are absent) with same serachSpaceId with that for scheduling cell.] | ENUMERATED {formats0-3, formats1-3, formats0-3-And-1-3} | N/A | per scheduling cell (SearchSpace) | UE-specific | 38.331 | Agreement • Separate search space sets for DCI format 0_X/1_X and legacy DCI formats are independently configured • Separate search space sets for DCI format 0_X and 1_X can be independently configured Agreement For a set of cells which is configured for multi-cell scheduling, –The reference cell is  the scheduling cell if the scheduling cell is included in the set of cells and search space of the DCI format 0_X/1_X is configured only on the scheduling cell;  one cell of the set of cells which Ssearch space of DCI format 0_X/1_X is configured on one cell of the set of cells and associated with the search space of the scheduling cell with the same search space ID if search space of the DCI format 0_X/1_X is configured on the cell in addition to the scheduling cell.
NR_MC_enh-Core | Multi-carrier UL Tx switching | 38.214 | 6.1.6 |  |  |  | New | BandPriority | Configure priority for each band to determine the switching period location so that the switching period location is on either switching-from band(s) or switching-to band(s) that is involved in the UL Tx switching and is not with the highest priority band [Details up to RAN2] | TBD in RAN2, one example is: INTEGER (0..3) | N/A | per band in the band combination | UE-specific | 38.331 | Agreement Alt.5: gNB configures priorities to each carrier/band. • The gNB configures priority for each band. The UE determines the switching period location on either switching-from band(s) or switching-to band(s) that is involved in the UL Tx switching and is not with the highest priority band.
NR_MC_enh-Core | Multi-carrier UL Tx switching | 38.214 | 6.1.6 |  |  |  | New | associatedBand | Indicate an associated band for the band so that another Tx chain is associated with the configured associated band when two Tx chains are currently associated with two separate bands and oneT is indicated via uplinkTxSwitching-DualUL-TxState and one of two Tx chains is switched to the band for 1 port transmission [Details up to RAN2] | [TBD in RAN2] | N/A | per band in the band combination | UE-specific | 38.331 | Agreement In Case#2 where two Tx chains are currently associated with band A and B, and next transmission is 1 port transmission on band C, if oneT is indicated via uplinkTxSwitching-DualUL-TxState, one Tx chain is switched to band C and associated band for another Tx chain is determined by new RRC parameter • An associated band is configured for each band so that another Tx chain is associated with the configured band (as associated band for the transmitting band) o E.g., associated band for each transmitting band is configured as {B for A}, {A for B}, {A for C} and {C for D}.  When 1 port transmission on band C is scheduled and Tx chains are currently associated with band A and B, Tx chain associated with band B is switched to band C while another Tx chain associated with band A remains unchanged (because band A is associated band for band C)  When 1 port transmission on band D is scheduled and Tx chains are currently associated with band A and B, Tx chain associated with band A (or B) is switched to band D while another Tx chain associated with band B (or A) is switched to band C (because band C is associated band for band D) If there is one band where concurrent transmission with any other band is not supported, NW does not configure an associated band for the band. In such case, even if oneT is configured, UE performs switching as twoT is configured when 1 port transmission on the band is scheduled Agreement in RAN2#121 For RRC configuration to clarify ambiguous Tx state, RAN2 should introduce an RRC configuration that associates a band to another band which the unused Tx chain is switched to when the switch is from concurrent transmission on two bands to 1 Tx transmission on another band.
NR_MC_enh-Core | Multi-carrier UL Tx switching | 38.214 | 6.1.6 |  |  |  | New | uplinkTxSwitchingOption-bandPair | Indicate which option is configured for dynamic UL Tx switching for the band pair [Details up to RAN2] | TBD in RAN2, one example is: ENUMERATED {switchedUL, dualUL} | N/A | per band pair in the band combination | UE-specific | 38.331 | Agreement Ask RAN2 to consider following alternatives and specify gNB configuration o Alt.1: configure {switchedUL, dualUL} for all serving cells (i.e., for the band combination) o Alt.2: configure {switchedUL, dualUL} for combination(s) of serving cells (i.e., for each band pair in the band combination) o Alt.3: configure {switchedUL, dualUL} for all serving cells (i.e., for the band combination), and configure combination(s) of serving cells (i.e., as supported serving cell pair(s) for each band pair in the band combination) for concurrent transmission Agreement in RAN2#121 configure {switchedUL, dualUL} for combination(s) of serving cells (i.e., for each band pair in the band combination)

## MIMO
WI code | Sub-feature group | RAN1 specification | Section | RAN2 Parent IE | RAN2 ASN.1 name | Parameter name in the spec | New or existing? | Parameter name in the text | Description | Value range | Default value aspect | Per (UE, cell, TRP, …) | Required for initial access or IDLE/INACTIVE | Specification | Comment
NR_MIMO_evo_DL_UL-Core | mTRP-UTCI |  |  | ControlResourceSet |  | applyIndicatedTCIState-r18 | New |  | This parameter is used to inform the UE shall apply the first, the second, both, or none of the indicated joint/DL TCI states to PDCCH reception(s) a CORESET for S-DCI based MTRP operation | {the first, the second, both, none} |  |  | UE-specific |  | From RAN1 perspective, it is up to RAN2 to introduce a new RRC parameter with values {the first, the second, both} and use it along with the legacy parameter followUnifiedTCIstate or introduce a new RRC parameter with values {the first, the second, both, none} without using the legacy parameter followUnifiedTCIstate.
NR_MIMO_evo_DL_UL-Core | mTRP-UTCI |  |  | PUCCH-Resource and PUCCH-ResourceGroup-r16 |  | applyIndicatedTCIState-r18 | New |  | This parameter is used to inform the UE shall apply the first, the second, or both of the indicated joint/UL TCI states to PUCCH transmission(s) corresponding to a PUCCH resource or PUCCH resource group. For M-DCI based MTRP operation, the candidate values can be {the first, the second}, and the first and the second indicated joint/UL TCI states correspond to the indicated joint/UL TCI states specific to coresetPoolIndex value 0 and value 1, respectively. | {the first, the second, both} |  |  | UE-specific
NR_MIMO_evo_DL_UL-Core | mTRP-UTCI |  |  | ConfiguredGrantConfig |  | applyIndicatedTCIState-r18 | New |  | This parameter is used to inform the UE shall apply the first, the second, or both of the indicated joint/UL TCI states to PUSCH transmission(s) corresponding a Type1-CG configuration. For M-DCI based MTRP operation, the candidate values can be {the first, the second}, and the first and the second indicated joint/UL TCI states correspond to the indicated joint/UL TCI states specific to coresetPoolIndex value 0 and value 1, respectively. | {the first, the second, both} |  |  | UE-specific
NR_MIMO_evo_DL_UL-Core | mTRP-UTCI |  |  | CSI-AssociatedReportConfigInfo |  | applyIndicatedTCIState-r18 | New |  | This parameter is used to inform the UE shall apply the first or the second indicated joint/DL TCI states to an aperiodic CSI-RS resource or an aperiodic CSI-RS resource set. For M-DCI based MTRP operation, the first and the second indicated joint/DL TCI states correspond to the indicated joint/DL TCI states specific to coresetPoolIndex value 0 and value 1, respectively. | {the first, the second} |  |  | UE-specific
NR_MIMO_evo_DL_UL-Core | mTRP-UTCI |  |  | SRS-ResourceSet |  | applyIndicatedTCIState-r18 | New |  | This parameter is used to inform the UE shall apply the first or the second indicated joint/UL TCI states to an SRS resource set. For M-DCI based MTRP operation, the first and the second indicated joint/UL TCI states correspond to the indicated joint/UL TCI states specific to coresetPoolIndex value 0 and value 1, respectively. | {the first, the second} |  |  | UE-specific |  | When two SRS resource sets for CB/NCB are configured, the UE does not expect the following 。 to be configured with the first indicated UL/joint TCI state which is to be applied to the second SRS resource set 。 to be configured with the second indicated UL/joint TCI state which is to be applied to the first SRS resource set
NR_MIMO_evo_DL_UL-Core | mTRP-UTCI |  |  | BWP-DownlinkDedicated |  | tciSelection-PresentInDCI-r18 | New |  | This parameter is used to indicate if [TCI selection field] is present or absent in DCI format 1_1 and DCI format 1_2 for a DL BWP | enabled |  |  | UE-specific
NR_MIMO_evo_DL_UL-Core | mTRP-UTCI |  |  | ServingCellConfig |  | cjtSchemePDSCH-r18 | New |  | This parameter is used to configure CJT Tx scheme for PDSCH reception | enabled |  |  | UE-specific
NR_MIMO_evo_DL_UL-Core | mTRP-2TA |  |  | ServingCellConfig |  | tag-Id2 | New |  | This parameter provides the second TAG ID configured for the servingcell. | (0..maxNrofTAGs-1) |  |  | UE-specific |  | Exact design is up to RAN2
NR_MIMO_evo_DL_UL-Core | mTRP-2TA |  |  | TCI-State |  | tag-Id-ptr | New |  | This parameter is used to associate a TAG ID with a joint TCI state. This covers the case when joint TCI state is used for UL transmission. | 0, 1 |  |  | UE-specific |  | Note that this parameter either points to either tag-ID or tag-ID2 configured per serving cell depending on the value it indicates. This is only a suggestion/example and the final RRC signaling detail is up to RAN2 to decide.
NR_MIMO_evo_DL_UL-Core | mTRP-2TA |  |  | TCI-UL-State |  | tag-Id-ptr | New |  | This parameter is used to associate a TAG ID with an UL TCI state. This covers the case when UL TCI state is used for UL transmission. | 0, 1 |  |  | UE-specific |  | Note that this parameter either points to either tag-ID or tag-ID2 configured per serving cell depending on the value it indicates. This is only a suggestion/example and the final RRC signaling detail is up to RAN2 to decide.
NR_MIMO_evo_DL_UL-Core | mTRP-2TA |  |  | ServingCellConfig |  | n-TimingAdvanceOffset2-r18 | New |  | This parameter provides the second Timing Advanced Offset configured per cell. | { n0, n25600, n39936 } |  |  | UE-specific |  | Note that the first n-TimingAdvanceOffset is the legacy parameter given in ServingCellConfigCommon/ServingCellConfigCommonSIB
NR_MIMO_evo_DL_UL-Core | CSI-CJT, CSI-Doppler |  |  | CSI-ReportConfig |  | codebookType | Existing |  | Support new codebook sub types, Rel-18 type II CJT, Rel-18 type II CJT PS, Rel-18 type II Doppler, and Rel-18 Type II Doppler PS coodebook, as additional candidate values | new values: typeII-CJT-R18, typeII-CJT-PortSelection-R18 typeII-Doppler-R18, typeII-Doppler-PortSelection-R18} |  | Per CC per UE
NR_MIMO_evo_DL_UL-Core | CSI-CJT |  |  | CSI-ReportConfig |  | paramCombination-CJT-r18 | New |  | Field describes supported parameter combination represented by (Mv (pv), beta) for Rel. 18 Type II CJT codebook 1: {1/8, 1/8, 1/16, 1/16}, ¼ 2: {1/8, 1/8, 1/16, 1/16}, ½ 3: {1/4, ¼, 1/8, 1/8}, ¼ 4: {1/4, ¼, 1/8, 1/8}, ½ 5: {1/4, ¼, ¼, ¼}, ¾ 6: {1/2, ½, ½, ½}, ½ 7: {½, ½, ¼ , ¼}, ½ Note: restriction on supported combinations between paramCombination-CJT-r18 and paramCombination-CJT-L-r18 has been agreed in RAN1 (to be communicated to RAN2) | 1,2,…,7
NR_MIMO_evo_DL_UL-Core | CSI-CJT |  |  | CSI-ReportConfig |  | paramCombination-CJT-L-r18 | New |  | Field describes N_L selected (L1,L2,…,LNTRP) combinations from the supported parameter combination represented by (L1,L2,…,LNTRP) for Rel. 18 Type II CJT codebook for a given/configured N_L value Supported: NTRP=1: L1=2, 4, 6 NTRP=2: (L1,L2)={2,2},{2,4},{4,2},{4,4} NTRP=3: {L1,L2,L3)={2,2,2}, {2,2,4},{2,4,2}, {4,2,2}, {4,4,4} NTRP=4: (L1,L2,L3,L4)={2,2,2,2}, {2,2,2,4}, {2,2,4,4}, {4,4,4,4} Note: restriction on supported combinations between paramCombination-CJT-r18 and paramCombination-CJT-L-r18 has been agreed in RAN1 (to be communicated to RAN2) | A list of N_L {L1,…,LNTRP} combinations
NR_MIMO_evo_DL_UL-Core | CSI-CJT |  |  | CSI-ReportConfig |  | codebookMode | New |  | Configures a codebook mode either Mode 1 or Mode 2 | {Mode1, Mode2}
NR_MIMO_evo_DL_UL-Core | CSI-CJT |  |  | CSI-ReportConfig |  | n1-n2-codebookSubsetRestriction-CJT-r18 | New |  | CBSR (legacy) only hard restriction (i.e., no soft amplitude restriction) per CSI-RS resource. Except for one CSI-RS resource, CBSR is optionally configured for the remaining NTRP-1 CSI-RS resources | up to RAN2 |  |  |  |  | n1-n2 can be separated out from n1-n2-CBSR-CJT-r18, since n1-n2 is common for all CSI-RS resources. One of the NTRP configured CSI-RS resources must be configured with CBSR, while the remaining (NTRP –1) configured CSI-RS resources can be optionally (upto gNB) configured with CBSR.
NR_MIMO_evo_DL_UL-Core | CSI-CJT |  |  | CSI-ReportConfig |  | typeII-CJT-RI-Restriction-r18 | New |  | RI restriction: common for all CSI-RS resources | 4-bit bit sequence (same as Rel.16)
NR_MIMO_evo_DL_UL-Core | CSI-CJT |  |  | CSI-ReportConfig |  | numberOfCSI-RS-Resources | New |  | N_TRP: Number of CSI-RS resources (TRPs) | 1,2,3,4 |  |  |  |  | Can also be implicitly (jointly) configured from SD combination or CMR confguration
NR_MIMO_evo_DL_UL-Core | CSI-CJT |  |  | CSI-ReportConfig |  | restrictedCMR-Selection | New |  | enabling/disabling CSI-RS resource (TRP) restriction ON: N=NTRP OFF: dynamic TRP selection, i.e. N out of NTRP CSI-RS resources selected and reported by UE | {ON,OFF}
NR_MIMO_evo_DL_UL-Core | CSI-CJT |  |  | CSI-ReportConfig |  | numberOfSDCombinations | New |  | N_L: Number of combinations for (L1,L2,…,LNTRP) | 1,2,4 |  |  |  |  | May not be needed and, depending on RAN2 design, can be inferred from the {Ln} list
NR_MIMO_evo_DL_UL-Core | CSI-CJT |  |  | CSI-ReportConfig |  | numberOfSDCombinations-PS | New |  | N_L: Number of combinations for (alpha1,alpha2,…,alphaNTRP) | 1,2,4 |  |  |  |  | May not be needed and, depending on RAN2 design, can be inferred from the {alphan} list
NR_MIMO_evo_DL_UL-Core | CSI-CJT |  |  | CSI-ReportConfig |  | numberOfPMI-SubbandsPerCQI-Subband-CJT-r18 | New |  | R | 1,2
NR_MIMO_evo_DL_UL-Core | CSI-CJT |  |  | CSI-ReportConfig |  | numberOfPMI-SubbandsPerCQI-Subband-CJT-PS-r18 | New |  | R, only when M=2 | 1,2
NR_MIMO_evo_DL_UL-Core | CSI-CJT |  |  | CSI-ReportConfig |  | numberOfO3 | New |  | O3: oversampling factor for frequency-domain basis selection offset Only applicable when CodebookMode = 'Mode1' and Rel-16-based | 1,4
NR_MIMO_evo_DL_UL-Core | CSI-CJT |  |  | CSI-ReportConfig |  | numberOfO3-PS | New |  | O3: oversampling factor for frequency-domain basis selection offset Only applicable when CodebookMode = 'Mode1' and Rel-17-based PS | 1,4
NR_MIMO_evo_DL_UL-Core | CSI-CJT |  |  | CSI-ReportConfig |  | paramCombination-CJT-PS-r18 | New |  | Field describes supported parameter combination represented by (M, beta) for Rel. 18 Type II CJT PS codebook Note: restriction on supported combinations between paramCombination-CJT-PS-r18 and paramCombination-CJT-PS-alpha-r18 has been agreed in RAN1 (to be communicated to RAN2) | 1,2,…,5
NR_MIMO_evo_DL_UL-Core | CSI-CJT |  |  | CSI-ReportConfig |  | paramCombination-CJT-PS-alpha-r18 | New |  | Field describes N_L selected (alpha1,alpha2,…,alphaNTRP) combinations from the supported parameter combination represented by (alpha1,alpha2,…,alphaNTRP) or Rel. 18 Type II CJT PS codebook for a given/configured N_L value Note: restriction on supported combinations between paramCombination-CJT-PS-r18 and paramCombination-CJT-PS-alpha-r18 has been agreed in RAN1 (to be communicated to RAN2) | A list of N_L {alpha1,…,alphaNTRP} combinations
NR_MIMO_evo_DL_UL-Core | CSI-CJT |  |  | CSI-ReportConfig |  | valueOfN-CJT-r18 | New |  | Field describes the size of the window of FD bases for Rel-18 Type II CJT PS codebook. For M=2, N=2,4 | 2,4
NR_MIMO_evo_DL_UL-Core | CSI-CJT |  |  | CSI-ReportConfig |  | typeII-CJT-PS-RI-Restriction-r18 | New |  | RI restriction: common for all CSI-RS resources | 4-bit bit sequence (same as Rel.17)
NR_MIMO_evo_DL_UL-Core | CSI-CJT |  |  | NZP-CSI-RS-ResourceSet |  | K=1,2,3,4 CSI-RS resources for AP/SP/P CSI-RS | New |  | CMR | 1,2,3,4 |  |  |  |  | no CRI report
NR_MIMO_evo_DL_UL-Core | CSI-Doppler |  |  | CSI-ReportConfig |  | paramCombination-Doppler-r18 | New |  | Field describes supported parameter combination represented by (L, Mv, beta) for Rel. 18 Type II Doppler codebook | 1,2,…,9
NR_MIMO_evo_DL_UL-Core | CSI-Doppler |  |  | CSI-ReportConfig |  | N4 | New |  | Doppler-/time-domain (DD/TD) basis vector length; number of W2 matrices (combining coefficients before DD compression at the UE, or after DD de-compression at the gNB) For N4=1, only Q=1 is possible For N4>1, only Q=2 is possible | 1,2,4,8
NR_MIMO_evo_DL_UL-Core | CSI-Doppler |  |  | CSI-ReportConfig |  | d | New |  | DD/TD unit duration (in slots), for AP-CSI-RS only Note: For P/SP-CSI-RS, d is set to CSI-RS periodicity | 1,m,
NR_MIMO_evo_DL_UL-Core | CSI-Doppler |  |  | CSI-ReportConfig |  | delta | New |  | value of first slot l = n + delta, where n=slot associated with CSI report | -n_{CSI,ref}, 0, 1, 2
NR_MIMO_evo_DL_UL-Core | CSI-Doppler |  |  | CSI-ReportConfig |  | TDCQI | New |  | number of TD CQIs (X) in each SB and ref slot(s) + ref W2(s) 1-1: 1 TD CQI, ref = 1st slot and 1st W2 1-2: 1 TD CQI, ref = 1st and last slots, and 1st and last W2 2: 2 TC CQIs | 1-1, 1-2, 2
NR_MIMO_evo_DL_UL-Core | CSI-Doppler |  |  | CSI-ReportConfig |  | typeII-Doppler-RI‑Restriction-r18 | New |  | RI restriction | 4-bit bit sequence (same as Rel.16)
NR_MIMO_evo_DL_UL-Core | CSI-Doppler |  |  | CSI-ReportConfig |  | n1-n2‑codebookSubsetRestriction-Doppler-r18 | New |  | CBSR (legacy) only hard restriction (i.e., no soft amplitude restriction) | Up to RAN2
NR_MIMO_evo_DL_UL-Core | CSI-Doppler |  |  | CSI-ReportConfig |  | numberOfPMI-SubbandsPerCQI-Subband-Doppler-r18 | New |  | R | 1,2
NR_MIMO_evo_DL_UL-Core | CSI-Doppler |  |  | CSI-ReportConfig |  | numberOfPMI-SubbandsPerCQI-Subband-Doppler-PS-r18 | New |  | R, only when M=2 | 1,2
NR_MIMO_evo_DL_UL-Core | CSI-Doppler |  |  | CSI-ReportConfig |  | paramCombination-Doppler-PS-r18 | New |  | Field describes supported parameter combination represented by (alpha, M, beta) with K1 = alpha*P for Rel-18 Type II Doppler PS codebook | 1,2,3,4,5,6,7,8
NR_MIMO_evo_DL_UL-Core | CSI-Doppler |  |  | CSI-ReportConfig |  | valueOfN-Dopplerr18 | New |  | Field describes the size of the window of FD bases for Rel-18 Type II Doppler PS codebook. For M=2, N=2,4 | 2,4
NR_MIMO_evo_DL_UL-Core | CSI-Doppler |  |  | CSI-ReportConfig |  | typeII-Doppler-PS-RI‑Restriction-r18 | New |  | RI restriction | 4-bit bit sequence (same as Rel.17)
NR_MIMO_evo_DL_UL-Core | CSI-Doppler |  |  | NZP-CSI-RS-ResourceSet |  | K=1 for P/SP NZP CSI-RS resource K=4,8,12 for Ap NZP CSI-RS resources | New |  | CMR | 1,4,8,12 |  |  |  |  | No CRI report
NR_MIMO_evo_DL_UL-Core | CSI-Doppler |  |  | NZP-CSI-RS-ResourceSet |  | m | New |  | the separation between 2 consecutive AP-CSI-RS resources | 1,2
NR_MIMO_evo_DL_UL-Core | CSI-TDCP |  |  | CSI-ReportConfig |  | reportQuantity | Existing |  | Support TDCP report | tdcp'
NR_MIMO_evo_DL_UL-Core | CSI-TDCP |  |  | CSI-ReportConfig |  | Y | New |  |  | 1,2,3,4
NR_MIMO_evo_DL_UL-Core | CSI-TDCP |  |  | CSI-ReportConfig |  | phase | New |  | Phase reporting | {ON,OFF}
NR_MIMO_evo_DL_UL-Core | CSI-TDCP |  |  | CSI-ReportConfig |  | D | New |  | delay value(s) for Y delay/lag values Candidate values for a given delay: 4 symbols, 1,2,3,4,5,6,10 slots Note: D=10 slots is only applicable to SCS >=30kHz | [{D1,…,DY}] |  |  |  |  | [113] Agreement For the Rel-18 TRS-based TDCP reporting, for a configured value of Y and a set of configured delay values {D1, …, DY}, for the n-th delay Dn (n=1, …, Y), the respective TDCP calculation is defined as wideband normalized correlation between two TRS symbols separated by Dn symbols
NR_MIMO_evo_DL_UL-Core | RS-DMRS |  |  | DMRS-DownlinkConfig |  | enhanced-dmrs-Type_r18 | new |  | Selection of the enhanced DMRS type to be used for DL (see TS 38.211 [16], clause 7.4.1.1.1). If the field is absent, the UE uses DMRS type 1 or DMRS type 2 depending on dmrs-Type. If the field is present, the UE uses DMRS eType 1 if dmrs-Type is absent. If the field is present, the UE uses DMRS eType 2 if dmrs-Type is present. | {enabled} |  | Per UE per cell per BWP | UE-specific |  | This field is used to configure Rel.18 DMRS ports and jointly used with dmrs-Type.
NR_MIMO_evo_DL_UL-Core | RS-DMRS |  |  | DMRS-UplinkConfig |  | enhanced-dmrs-Type_r18 | new |  | Selection of the DMRS type to be used for UL (see TS 38.211 [16], clause 6.4.1.1.3). If the field is absent, the UE uses DMRS type 1 or DMRS type 2 depending on dmrs-Type. If the field is present, the UE uses DMRS eType 1 if dmrs-Type is absent. If the field is present, the UE uses DMRS eType 2 if dmrs-Type is present. | {enabled} |  | Per UE per cell per BWP | UE-specific |  | This field is used to configure Rel.18 DMRS ports and jointly used with dmrs-Type.
NR_MIMO_evo_DL_UL-Core | RS-SRS |  |  | SRS-Resource |  | combOffsetHopping | New |  | Parameter for configuring comb offset hopping | {Configued, Not configured} |  | Per SRS resource | UE-specific
NR_MIMO_evo_DL_UL-Core | RS-SRS |  |  | SRS-Resource |  | cyclicShiftHopping | New |  | Parameter for configuring cyclic shift hopping | {Configued, Not configured} |  | Per SRS resource | UE-specific
NR_MIMO_evo_DL_UL-Core | RS-SRS |  |  | SRS-Resource |  | hoppingId | New |  | ID used to initialize pseudo random comb offset hopping or cyclic shift hopping | INTEGER (0..1023) |  | Per SRS resource | UE-specific
NR_MIMO_evo_DL_UL-Core | RS-SRS |  |  | SRS-Resource |  | combOffsetHoppingWithRepetition | New |  | Parameter for configuring comb offset hopping time-domain hopping behavior for repetition factor R>1 | {Per-symbol, per-R-Repetition} |  | Per SRS resource | UE-specific |  | Whether to combine with parameter with another (e.g repetition factor) is up to RAN2
NR_MIMO_evo_DL_UL-Core | RS-SRS |  |  | SRS-Resource |  | nrofSRS-Ports | Existing |  | Number of ports; adding n8 for 8 ports | n8 |  | Per SRS resource | UE-specific
NR_MIMO_evo_DL_UL-Core | RS-SRS |  |  | SRS-Resource |  | tdm | New |  | Parameter for configuring TDM for 8-port SRS. If configured, then the 8 ports are partitioned into 2 subsets with each subset having 4 different ports, and the subsets are mapped to different OFDM symbols. | {enabled} |  | Per SRS resource | UE-specific
NR_MIMO_evo_DL_UL-Core | RS-SRS |  |  | SRS-Resource |  | combOffsetHoppingSubset | New |  | Parameter for configuring comb offset hopping subset | TBD |  | Per SRS resource | UE-specific |  | The details for configuration, if any, are TBD
NR_MIMO_evo_DL_UL-Core | RS-SRS |  |  | SRS-Resource |  | cyclicShiftHoppingSubset | New |  | Parameter for configuring cyclic shift hopping subset | TBD |  | Per SRS resource | UE-specific |  | The details for configuration, if any, are TBD
NR_MIMO_evo_DL_UL-Core | RS-SRS |  |  | SRS-Resource |  | cyclicShiftHoppingFinerGranularity | New |  | Parameter for configuring cyclic shift hopping finer granularity | TBD |  | Per SRS resource | UE-specific
NR_MIMO_evo_DL_UL-Core | UL-STx2P |  |  | PUSCH-Config |  | multipanelScheme | New |  | Parameter to configure multiple panel simultaneous uplink transmission SDM or SFN scheme for PUSCH | {sdmScheme, SFNscheme}
NR_MIMO_evo_DL_UL-Core | UL-STx2P |  |  | PUSCH-Config |  | maxRankSdm | New |  | Parameter to configure maximal number of MIMO layers of each panel in SDM scheme for CB PUSCH | 1,2
NR_MIMO_evo_DL_UL-Core | UL-STx2P |  |  | PUSCH-Config |  | maxRankSdmDCI-0-2 | New |  | Parameter to configure maximal number of MIMO layers of each panel in SDM scheme for DCI 0_2 for CB PUSCH | 1,2
NR_MIMO_evo_DL_UL-Core | UL-STx2P |  |  | PUSCH-Config |  | maxRankSfn | New |  | Parameter to configure maximal number of MIMO layers of SFN scheme for CB PUSCH | 1,2
NR_MIMO_evo_DL_UL-Core | UL-STx2P |  |  | PUSCH-Config |  | maxRankSfnDCI-0-2 | New |  | Parameter to configuremaximal number of MIMO layers of SFN scheme for DCI 0_2 for CB PUSCH | 1,2
NR_MIMO_evo_DL_UL-Core | UL-STx2P |  |  | PUSCH-ServingCellConfig |  | maxMIMO-LayersforSdm | New |  | Parameter to indicate maximal number of MIMO layers of each panel for PUSCH with SDM scheme for NCB PUSCH | 1,2
NR_MIMO_evo_DL_UL-Core | UL-STx2P |  |  | PUSCH-ServingCellConfig |  | maxMIMO-LayersforSfn | New |  | Parameter to indicate maximal number of MIMO layers to be used for PUSCH with SFN scheme for NCB PUSCH | 1,2
NR_MIMO_evo_DL_UL-Core | UL-STx2P |  |  | TBD: PUCCH-Resource vs PUCCH-Config |  | multipanelSfnScheme | New |  | Parameter to configure multiple panel simultaneous uplink transmission SFN scheme for PUCCH resource | {Configured, Not Configured} |  |  |  |  | TBD in RAN1: Whether the Parent IE is PUCCH-Resource or PUCCH-Config
NR_MIMO_evo_DL_UL-Core | UL-STx2P |  |  | rrc-ConfiguredUplinkGrant |  | srs-ResourceSetId | New |  | Parameter to indicate the asscoaited SRS resource set for PUSCH+PUSCH simultaneous uplink transmsision for CG-type 1 PUSCH | SRS-ResourceSetId
NR_MIMO_evo_DL_UL-Core | UL-STx2P |  |  | CSI-ReportConfig |  | groupBasedBeamReporting-v18 | New |  | Parameter to configure group based L1-RSRP beam reporting to support STx2P transmission | {JointULandDL, ULOnly}
NR_MIMO_evo_DL_UL-Core | UL-STx2P |  |  | groupBasedBeamReporting-v18 |  | nrofReportedGroups-r18 | New |  | Parameter to indicate the number of reported beam groups in group based L1-RSRP beam reporting to support STx2P transmission | 1,2,3,4
NR_MIMO_evo_DL_UL-Core | UL-STx2P |  |  | PTRS-UplinkConfig |  | maxNrofPortsforSDM | New |  | Parameter to configure the maximal number of PTRS ports for STx2P SDM scheme | 1,2
NR_MIMO_evo_DL_UL-Core | UL-8Tx |  |  | PUSCH-ServingCellConfig |  | maxMIMO-Layers | Existing (Extending the range) |  | Max number of MIMO layers for 8-Tx PUSCH, configured by extending the range of the legacy parameter maxRank and maxMIMO-Layers to 8 | 1,2,…,8 |  |  | UE-specific
NR_MIMO_evo_DL_UL-Core | UL-8Tx |  |  | PUSCH-ServingCellConfig |  | MaxMIMO-LayersDCI-0-2 | Existing (Extending the range) |  | Max number of MIMO layers for 8-Tx PUSCH, configured by extending the range of the legacy parameter maxRank and maxMIMO-Layers to 8 | 1,2,…,8 |  |  | UE-specific
NR_MIMO_evo_DL_UL-Core | UL-8Tx |  |  | PUSCH-Config |  | maxRank | Existing (Extending the range) |  | Subsets of PMIs addressed by the max transmission rank for PUSCH scheduled with DCI format 0_1 | 1,2,…,8 |  |  | UE-specific
NR_MIMO_evo_DL_UL-Core | UL-8Tx |  |  | PUSCH-Config |  | maxRankDCI-0-2 | Existing (Extending the range) |  | Subsets of PMIs addressed by the max transmission rank for PUSCH scheduled with DCI format 0_2 | 1,2,…,8 |  |  | UE-specific
NR_MIMO_evo_DL_UL-Core | UL-8Tx |  |  | PUSCH-Config |  | ULcodebookFC-N1N2 | New |  | Supported combination of a pair of parameters (N1, N2 Only applicable to CodebookType='Codebook1' | (4,1), (2,2) |  |  | UE-specific |  | Whether ULcodebookFC-N1N2 and CodebookType are merged or not is up to RAN2
NR_MIMO_evo_DL_UL-Core | UL-8Tx |  |  | PUSCH-Config |  | CodebookType | New |  | Codebook type Codebook1 corresponds to Ng=1 Codebook2 corresponds to Ng=2 Codebook3 corresponds to Ng=4 Codebook4 corresponds to Ng=8 Ng represents the number of antenna port-groups | {Codebook1, Codebook2, Codebook3, Codebook4} |  |  | UE-specific |  | This is an example. The details are up to RAN2 Whether ULcodebookFC-N1N2 and CodebookType are merged or not is up to RAN2

## SL
WI code | Sub-feature group | RAN1 specification | Section | RAN2 Parent IE | RAN2 ASN.1 name | Parameter name in the spec | New or existing? | Parameter name in the text | Description | Value range | Default value aspect | Per (UE, cell, TRP, …) | Required for initial access or IDLE/INACTIVE | Specification | Comment
NR_SL_enh2-Core | SL channel access procedures | 37.213 |  |  |  |  | New | absenceOfAnyOtherTechnology | Presence of this field indicates absence on a long term basis (e.g. by level of regulation) of any other technology sharing the carrier; absence of this field indicates the potential presence of any other technology sharing the carrier, as specified in TS 37.213 [48] clauses X.X.X. | ENUMERATED {true} | N/A | Per cell / carrier | UE-specific or Cell-specific | 38.331 | Agreement In Type 1 SL channel access procedure, the following table is adopted for channel access priority class (CAPC) for SL. • FFS: the applicability and usage of NOTE1 in the table • FFS: whether mp=1 can be used with p=1, and applicable cases <Channel access priority class (CAPC) table for SL> [NOTE1: Forp=3,4, Tslmcot,p=10ms if the higher layer parameter absenceOfAnyOtherTechnology-r14 or absenceOfAnyOtherTechnology-r16 is provided, otherwise,Tslmcot,p=6ms.] NOTE 2: When Tslmcot,p=6ms it may be increased to 8ms by inserting one or more gaps. The minimum duration of a gap shall be 100μs. The maximum duration before including any such gap shall be 6ms. Agreement A higher layer parameter “absenceOfAnyOtherTechnology” is supported in Rel-18 for SL transmissions in unlicensed bands (e.g., by level of regulation). • This is per carrier (pre-)configuration • This parameter “absenceOfAnyOtherTechnology” is not expected to be provided if the SL-U carrier is overlapped with either the LTE-LAA or the NR-U carrier.
NR_SL_enh2-Core | SL channel access procedures | 37.213 |  |  |  |  | New | energyDetectionConfig | Indicates whether to use the maxEnergyDetectionThreshold or the energyDetectionThresholdOffset (see TS 37.213 [48], clause X.X.X). | CHOICE {maxEnergyDetectionThreshold, energyDetectionThresholdOffset} | N/A | [Per cell / carrier] | UE-specific or Cell-specific | 38.331 | Agreement The existing NR-U EDT procedures for uplink transmissions is taken as the baseline for SL-U in Rel-18. • FFS: details for S-SSB and PSFCH transmissions (e.g., EDT determination based on PC,MAX and/or network configured EDT, value for TA), if needed.
NR_SL_enh2-Core | SL channel access procedures | 37.213 |  |  |  |  | New | energyDetectionThresholdOffset | Indicates the offset to the default maximum energy detection threshold value. Unit in dB. Value -13 corresponds to -13dB, value -12 corresponds to -12dB, and so on (i.e. in steps of 1dB) as specified in TS 37.213 [48], clause X.X.X. | INTEGER (-13..20) | N/A | [Per cell / carrier] | UE-specific or Cell-specific | 38.331 | Agreement The existing NR-U EDT procedures for uplink transmissions is taken as the baseline for SL-U in Rel-18. • FFS: details for S-SSB and PSFCH transmissions (e.g., EDT determination based on PC,MAX and/or network configured EDT, value for TA), if needed.
NR_SL_enh2-Core | SL channel access procedures | 37.213 |  |  |  |  | New | maxEnergyDetectionThreshold | Indicates the absolute maximum energy detection threshold value. Unit in dBm. Value -85 corresponds to -85 dBm, value -84 corresponds to -84 dBm, and so on (i.e. in steps of 1dBm) as specified in TS 37.213 [48], clause X.X.X. | INTEGER (-85..-52) | N/A | [Per cell / carrier] | UE-specific or Cell-specific | 38.331 | Agreement The existing NR-U EDT procedures for uplink transmissions is taken as the baseline for SL-U in Rel-18. • FFS: details for S-SSB and PSFCH transmissions (e.g., EDT determination based on PC,MAX and/or network configured EDT, value for TA), if needed.
NR_SL_enh2-Core | SL channel access procedures | 37.213 |  |  |  |  | New | ue-toUE-COT-SharingED-Threshold | Maximum energy detection threshold that the UE should use to share channel occupancy with another UE for SL transmission as specified in TS 37.213 [48], clause X.X.X for sidelink channel access. Unit in dBm. Value -85 corresponds to -85 dBm, value -84 corresponds to -84 dBm, and so on (i.e. in steps of 1dBm). | [INTEGER (-85..-52)] | N/A | [Per cell / carrier] | [UE-specific or Cell-specific] | 38.331 | Agreement The existing NR-U EDT procedures for uplink transmissions is taken as the baseline for SL-U in Rel-18. • FFS: details for S-SSB and PSFCH transmissions (e.g., EDT determination based on PC,MAX and/or network configured EDT, value for TA), if needed. Working assumption For UE-to-UE COT sharing in SL-U, a parameter “ue-toUE-COT-SharingED-Threshold” is configured to be used in the energy detection threshold adaptation procedure (similar to ul-toDL-COT-SharingED-Threshold-r16 used for UL-to-DL COT sharing in NR-U) ○ FFS candidate value(s) (need to take into consideration of different UE power class) and the granularity for the configuration
NR_SL_enh2-Core | SL channel access procedures | 37.213 |  |  |  |  | New | HARQ-ACKFeedbackRatioforContentionWindowAdjustment-GC-Option2 | Ratio threshold for contention window adjustment for SL groupcast option 2 as specified in TS 37.213 [48], clause X.X.X. Unit is percentage. | [INTEGER (10..100)] | N/A | [Per cell / carrier] | UE-specific or Cell-specific | 38.331 | Agreement The ACK/NACK HARQ-ACK feedback corresponding to the PSSCH for SL groupcast option 2 in the reference duration for the latest SL channel occupancy for which ACK/NACK HARQ-ACK feedback is available is used according to Option 2 when the ratio in Option 1 is not (pre-)configured; otherwise Option 1. • Option 1: Based on a (pre-)configurable ratio of received SL HARQ-ACK feedbacks in the latest SL reference duration, CW_p is reset to CW_(min,p) for every priority class p∈{1,2,3,4}, otherwise increase CW_p for every priority class p∈{1,2,3,4} to the next higher allowed value. o FFS: whether the ratio of the received SL HARQ-ACK feedbacks is ‘ACK’, ‘NACK’ or ‘ACK+NACK’ o FFS: how to calculate the ratio o Note: the (pre-)configuration ratio values of 100% is a valid candidate • Option 2: If at least a ‘ACK’ is received related to any transmissions within the latest SL reference duration, for every priority class p∈{1,2,3,4} CW_p=CW_〖min,〗⁡p ; otherwise CW_p is increased. Agreement For the (pre-)configurable ratio of received SL HARQ-ACK feedbacks in determining the CW_p value for the case of ACK/NACK HARQ-ACK feedback corresponding to the PSSCH for SL groupcast option 2 in the reference duration for the latest SL channel occupancy for which ACK/NACK HARQ-ACK feedback is available, the ratio is calculated by M/P, where M is the number of received ‘ACK’ feedbacks and P is the number of expected HARQ-ACK feedback to be received (equal to the number of members in a group -1). When the calculated ratio is equal to or above the (pre-)configured ratio, CW_p is reset to CW_(min,p) for every priority class p∈{1,2,3,4}, otherwise increase CW_p for every priority class p∈{1,2,3,4} to the next higher allowed value.
NR_SL_enh2-Core | Co-channel coexistence for LTE SL and NR SL | 38.214 |  |  |  |  | New | sl-NRPSSCH-EUTRA-ThresRSRP-List | Indicates a list of 64 thresholds, and a threshold should be selected based on the priority in the decoded EUTRA SCI and the priority in the NR SCI to be transmitted. A NR SL resource is excluded if it is indicated or reserved by the decoded EUTRA SCI and EUTRA PSSCH RSRP in the associated data resource is above the threshold. | SEQUENCE (SIZE (64)) OF SL-Thres-RSRP-r16 | N/A | Per resource pool | UE-specific or Cell-specific | 38.331 | Agreement made in RAN1#112: In NR SL resource (re)selection procedure, option 1 is adopted for how to determine candidate resource set for NR SL considering the LTE SL reserved resources by other LTE SL UE • Option 1: The PHY layer of NR SL module excludes NR SL candidate resources overlapping with LTE SL reserved resources by other LTE SL UE when the SL RSRP value associated with the LTE SL reserved resources is higher than a SL RSRP threshold, where the SL RSRP threshold is derived based on LTE SL priority of other LTE SL UE and NR SL priority for NR SL transmission o For the list of the above initial SL RSRP threshold, down-select one of followings:  Alt 1: NR SL RSRP threshold list (pre)configured in a NR SL resource pool  Alt 2: LTE SL RSRP threshold list (pre)configured in a LTE SL resource pool  Alt 3: SL RSRP threshold list separately (pre)configured for dynamic resource pool sharingAlt 4: SL RSRP threshold list separately (pre)configured for dynamic resource pool sharing • A different SL RSRP threshold list may be (pre)configured for selecting single slot resources in NR SL slots with NR PSFCH o For the LTE SL periodic reserved resources by other LTE SL UE,  For determining the above LTE SL reserved resources, the time-and-frequency resources of LTE SL reserved resources by other LTE SL UE are repeated Q times according to the LTE SL resource reservation period • FFS details including at least whether the formula of Q in Section 14.1.1.6 in TS 36.213 or the formula of Q in Section 8.1.4 in TS 38.214 is used o The PHY layer of NR module applies the above procedure in Step 6 in Section 8.1.4 of TS 38.214  Note: For periodic resource reservation of NR SL transmission, the PHY layer of NR SL module further excludes NR SL candidate resources of which NR SL periodic resources are overlapping with LTE SL reserved resources by other LTE SL UE when the SL RSRP value associated with the LTE SL reserved resources is higher than a SL RSRP threshold according to condition c in Step 6 in Section 8.1.4 of TS 38.214 o Note: It is assumed that the information relevant to LTE SL reserved resources by other LTE SL UE used in the above procedure is shared from LTE SL module to NR SL module o FFS whether/how LTE SL RSRP is applied Agreement made in RAN1#112bis-e: In NR SL resource (re)selection procedure, for dynamic resource pool sharing, the list of initial SL RSRP thresholds is separately (pre)configured (i.e., Alt 3 in the agreement of RAN1#112 meeting) for the PHY layer of NR SL module to exclude NR SL candidate resources overlapping with LTE SL reserved resources by other LTE SL UE. • FFS: whether a different initial SL RSRP threshold list may be (pre)configured for selecting single slot resources in NR SL slots with NR PSFCH.
NR_SL_enh2-Core | Co-channel coexistence for LTE SL and NR SL | 38.214 |  |  |  |  | New | sl-NRPSFCH-EUTRA-ThresRSRP-List | Indicates a list of 64 thresholds from which a threshold should be selected based on the priority in the decoded EUTRA SCI and the priority in the NR SCI to be transmitted. A NR SL resource is excluded if the corresponding PSFCH transmission occasions overlap with resources indicated or reserved by the decoded EUTRA SCI in time domain and EUTRA PSSCH RSRP in the associated data resource is above the threshold. | SEQUENCE (SIZE (64)) OF SL-Thres-RSRP-r16 | N/A | Per resource pool | UE-specific or Cell-specific | 38.331 | Agreement made in RAN1#113: In NR SL resource (re)selection procedure, the PHY layer of NR SL module excludes NR SL candidate resources where the corresponding PSFCH transmission occasions overlap with LTE SL reserved resources by other LTE SL UE in time domain: • For determining the LTE SL periodic reserved resources by other LTE SL UE, o Reuse the same mechanism as in NR SL resource (re)selection procedure excluding NR SL candidate resources overlapping with LTE SL reserved resources by other LTE SL UE • The PHY layer of NR SL module applies the above procedure in Step 5 in Section 8.1.4 of TS 38.214 o The above procedure is applied when the following is met:  The SL RSRP value associated with the LTE SL reserved resources is higher than a SL RSRP threshold, where the SL RSRP threshold is derived based on LTE SL priority of other LTE SL UE and NR SL priority for NR SL transmission and the list of the initial SL RSRP thresholds can be separately (pre)configured • If not (pre)configured, the above SL RSRP threshold list is assumed to be set to the minus infinity dBm. • Note: the above RSRP threshold will not be boosted up • Note: It is assumed that the information relevant to LTE SL reserved resources by other LTE SL UE used in the above procedure is shared from LTE SL module to NR SL module

## POS
WI code | Sub-feature group | RAN1 specification | Section | RAN2 Parent IE | RAN2 ASN.1 name | Parameter name in the spec | New or existing? | Parameter name in the text | Description | Value range | Default value aspect | Per (UE, cell, TRP, …) | Required for initial access or IDLE/INACTIVE | Specification | Comment
NR_pos_enh2-Core | SRS for positioning in multiple cells within validity area for RRC_INACTIVE UE | 38.214 |  |  |  | SRS-PosRRC-InactiveConfig-ValidityArea | New |  | SRS for positioning configuration that is valid across multiple cells within the validity area for RRC_INACTIVE UE. | Ref. 38.331 |  | In RRCRelease | Yes, but UE-specific | 38.331
NR_pos_enh2-Core | SRS for positioning in multiple cells within validity area for RRC_INACTIVE UE | 38.214 |  |  |  | bwp | Existing |  | BWP information of SRS for positioning configuration are commonly applied across cells within the validity area, including locationAndBandwidth, subcarrierSpacing, cyclicPrefix | Ref. 38.331 |  | In SRS-PosRRC-InactiveConfig-ValidityArea in RRCRelease | Yes, but UE-specific | 38.331 | Agreement For SRS for positioning configuration in multiple cells for UEs in RRC_INACTIVE state, support the following: • An SRS positioning validity area consists of cells configured in the same band and the same carrier, and the following parameters with respect to BWP information of SRS for positioning configuration are commonly applied across cells within the validity area: o BWP parameters  locationAndBandwidth  subcarrierSpacing  cyclicPrefix
NR_pos_enh2-Core | SRS for positioning in multiple cells within validity area for RRC_INACTIVE UE | 38.214 |  |  |  | SRS-PosConfig | Existing |  | SRS for positioning configuration SRS-PosRRC-InactiveConfig-ValidityArea that is valid across multiple cells within the validity area for RRC_INACTIVE UE. | Ref. 38.331 |  | In SRS-PosRRC-InactiveConfig-ValidityArea in RRCRelease | Yes, but UE-specific | 38.331 | Agreement • For SRS for positioning configuration in multiple cells for a UE in RRC_INACTIVE state, at least the following parameters in SRS for positioning configuration are commonly configured across cells within the validity area: • srs-PosConfig o SRS-PosResourceSet  srs-PosResourceSetId  srs-PosResourceIdList  resourceType o SRS-PosResource  srs-PosResourceId  transmissionComb  resourceMapping  freqDomainShift  freqHopping  groupOrSequenceHopping-r16  resourceType  FFS: whether sequenceId is configured commonly across cells or per cell Agreement For SRS for positioning configuration in multiple cells for a UE in RRC_INACTIVE state, sequenceID in SRS for positioning configuration is commonly configured across cells within the validity area.
NR_pos_enh2-Core | SRS for positioning in multiple cells within validity area for RRC_INACTIVE UE | 38.214 |  |  |  | srs-PosResourceSet | Existing |  | Indicates a SRS for positioning resource set with SRS for positioning resources that are valid over multiple cells wihtin a validity area for UE in RRC_INACTIVE, with at least the following common parameters across the mutliple cells: srs-PosResourceSetId, srs-PosResourceIdList, resourceType. pathlossReferenceRS-Pos may or may not be present. When pathloss RS is absent in the configuration, the UE determines the pathloss RS using a RS resource obtained from the SS/PBCH block of the camping cell that the UE uses to obtain MIB as the pathloss RS | Ref. 38.331 |  | In srs-PosConfig in SRS-PosRRC-InactiveConfig-ValidityArea in RRCRelease | Yes, but UE-specific | 38.331
NR_pos_enh2-Core | SRS for positioning in multiple cells within validity area for RRC_INACTIVE UE | 38.214 |  |  |  | SRS-PosResource | Existing |  | Indicates a SRS for positioning resource that is valid over multiple cells wihtin a validity area for UE in RRC_INACTIVE, with at least the following common parameters across the multiple cells: srs-PosResourceId, transmissionComb, resourceMapping, freqDomainShift, freqHopping, groupOrSequenceHopping-r16, resourceType, sequenceId. spatialRelationInfoPos may or may not be present. When the spatial relation information is absent in the configuration, the UE may use a fixed spatial domain transmission filter for transmissions of the SRS configured by the higher layer parameter SRS-PosResource across multiple SRS resources or it may use a different spatial domain transmission filter across multiple SRS resources | Ref. 38.331 |  | In srs-PosResourceSet in srs-PosConfig in SRS-PosRRC-InactiveConfig-ValidityArea in RRCRelease | Yes, but UE-specific | 38.331

## RedCap
WI code | Sub-feature group | RAN1 specification | Section | RAN2 Parent IE | RAN2 ASN.1 name | Parameter name in the spec | New or existing? | Parameter name in the text | Description | Value range | Default value aspect | Per (UE, cell, TRP, …) | Required for initial access or IDLE/INACTIVE | Specification | Comment
NR_redcap_enh-Core | RedCap UE with reduced peak data rate with or without reduced baseband bandwidth in FR1 | 38.213 | 17.1 |  |  |  | Up to RAN2 | Separate early indication in Msg1 for 4-step RACH specific to RedCap UEs with reduced peak data rate with or without reduced baseband bandwidth | This parameter configures a separate early indication in Msg1 for 4-step RACH specific to RedCap UEs with reduced peak data rate with or without reduced baseband bandwidth. If the parameter is not configured and a separate early indication for 4-step RACH specific for RedCap UEs without reduced peak data rate and without reduced baseband bandwidth (i.e., "Rel-17 RedCap UEs") is configured, then these UEs use that indication. | New FeatureCombination value, similar to the existing 'redCap' value. |  | featureCombinationPreamblesList in RACH-ConfigCommon | Yes | 38.331 | RAN1 agreements: • A network-configurable additional separate early indication in Msg1 for Rel-18 eRedCap UEs is supported. • When Msg1 indication for Rel-18 eRedCap UEs is configured, it is used by Rel-18 eRedCap UEs (with or without UE BB bandwidth reduction). • When Msg1 indication for Rel-18 eRedCap UEs is not configured while Msg1 indication for Rel-17 RedCap UEs is configured, Rel-18 eRedCap UEs shall share the PRACH that is configured for Rel-17 RedCap UEs. • Note: Rel-18 eRedCap UEs will be differentiated from Rel-17 RedCap UEs based on Msg3 of Rel-18 eRedCap UEs. • Additional early indication in MsgA PRACH is not supported.

## NES
WI code | Sub-feature group | RAN1 specification | Section | RAN2 Parent IE | RAN2 ASN.1 name | Parameter name in the spec | New or existing? | Parameter name in the text | Description | Value range | Default value aspect | Per (UE, cell, TRP, …) | Required for initial access or IDLE/INACTIVE | Specification | Comment | Status

## CovEnh
WI code | Sub-feature group | RAN1 specification | Section | RAN2 Parent IE | RAN2 ASN.1 name | Parameter name in the spec | New or existing? | Parameter name in the text | Description | Value range | Default value aspect | Per (UE, cell, TRP, …) | Required for initial access or IDLE/INACTIVE | Specification | Comment | Status

## UAV
WI code | Sub-feature group | RAN1 specification | Section | RAN2 Parent IE | RAN2 ASN.1 name | Parameter name in the spec | New or existing? | Parameter name in the text | Description | Value range | Default value aspect | Per (UE, cell, TRP, …) | Required for initial access or IDLE/INACTIVE | Specification | Comment | Status

## XR
WI code | Sub-feature group | RAN1 specification | Section | RAN2 Parent IE | RAN2 ASN.1 name | Parameter name in the spec | New or existing? | Parameter name in the text | Description | Value range | Default value aspect | Per (UE, cell, TRP, …) | Required for initial access or IDLE/INACTIVE | Specification | Comment | Status

## Mobility
WI code | Sub-feature group | RAN1 specification | Section | RAN2 Parent IE | RAN2 ASN.1 name | Parameter name in the spec | New or existing? | Parameter name in the text | Description | Value range | Default value aspect | Per (UE, cell, TRP, …) | Required for initial access or IDLE/INACTIVE | Specification | Comment | Status

## FR1<5MHz
WI code | Sub-feature group | RAN1 specification | Section | RAN2 Parent IE | RAN2 ASN.1 name | Parameter name in the spec | New or existing? | Parameter name in the text | Description | Value range | Default value aspect | Per (UE, cell, TRP, …) | Required for initial access or IDLE/INACTIVE | Specification | Comment | Status

## BWPwoR
WI code | Sub-feature group | RAN1 specification | Section | RAN2 Parent IE | RAN2 ASN.1 name | Parameter name in the spec | New or existing? | Parameter name in the text | Description | Value range | Default value aspect | Per (UE, cell, TRP, …) | Required for initial access or IDLE/INACTIVE | Specification | Comment
BWP_wor-Core | Option C RLM/BM/BFD measurements based on NCD-SSB within active BWP | 38.213 |  | BWP-DownlinkDedicated | nonCellDefiningSSB |  | Up to RAN2 to decide whether to reuse existing parameter nonCellDefiningSSB-r17 | Non-cell-defining SSB configuration for BM/RLM/BFD for non-RedCap UEs | Non-cell-defining SSB configuration within the active BWP for for BM/RLM/BFD for non-RedCap Ues | Same value range as for the legacy parameter nonCellDefiningSSB-r17 |  | Per BWP | No | 38.331 | Adding support of existing applicable mandatory features that are based on SSB using NCD-SSB (including NCD-based measurements) for non-RedCap UEs The network provides the frequency of the NCD-SSB i.e., absoluteFrequencySSB so that the NCD-SSB is within the bandwidth of the BWP configured in BWP-DownlinkCommon and may provide the periodicity i.e., ssb-periodicity for this NCD-SSB and time offset i.e., ssb-TimeOffset between CD-SSB of the serving cell and this NCD-SSB explicitly. Other properties such as PCI, ssb-PBCH-BlockPower, ssb-PositionsInBurst are configured with the same values from serving cell's CD-SSB.

## NR-NTN
WI code | Sub-feature group | RAN1 specification | Section | RAN2 Parent IE | RAN2 ASN.1 name | Parameter name in the spec | New or existing? | Parameter name in the text | Description | Value range | Default value aspect | Per (UE, cell, TRP, …) | Required for initial access or IDLE/INACTIVE | Specification | Comment | Status
N+A2:P3R_NTN_enh-Core | Coverage enh | 38.213 | [9.2.6] |  |  | numberOfPUCCHforMsg4HARQACK-RepetitionsList | New | numberOfPUCCHforMsg4HARQACK-RepetitionsList | Indicates the number of repetitions for PUCCH transmission for Msg4 HARQ-ACK. If multiple values are configured, a single value from the configured values is indicated in DCI. | One or more of {1,2,4,8} except for {1} | NA | Per cell | Yes | 38.331 | Agreement For PUCCH repetition for Msg4 HARQ-ACK, candidate values of only one repetition factor configuration via SIB are {2, 4, 8}. • i.e., configuration of only ‘1’ is not supported. Working assumption For PUCCH repetition for Msg4 HARQ-ACK, • One or more repetition factors may be configured via SIB o If only one repetition factor is configured via SIB and if the value is one of {[1], 2, 4, 8}, UE capable of PUCCH repetition for Msg4 HARQ-ACK can perform repetition with the repetition factor - FFS: whether UE requests repetition or indicates repetition capability o If multiple factors from {1, 2, 4, 8} are configured via SIB, PUCCH repetition for Msg4 HARQ-ACK may be dynamically determined and indicated by gNB - FFS: whether UE requests repetition or indicates repetition capability - FFS: whether repetition factor is indicated by UE o FFS: UE behavior when repetition factor is not configured via SIB o FFS: whether one or more UE capabilities are needed for the above is for further discussion | Unstable
NR_NTN_enh-Core | Coverage enh |  |  |  |  | rsrp-ThresholdPUCCHforMsg4HARQACK | TBD | rsrp-ThresholdPUCCHforMsg4HARQACK | If configured this parameter indicates RSRP threshold to determine whether UE capable of PUCCH repetition for Msg4 HARQ-ACK transmits [repetition request]. If not configured, [or configured with its maximum value X], this parameter indicates that UE capable of PUCCH repetition for Msg4 HARQ-ACK reports its capability of PUCCH repetition for Msg4 HARQ-ACK | TBD | NA | Per cell | Yes | 38.331 | Working assumption For PUCCH repetition for Msg4 HARQ-ACK, • A RSRP threshold can be configured via SIB at least when the number of repetitions is configured by SIB. o If the RSRP threshold is configured and the configured RSRP threshold is smaller than X, - UE capable of PUCCH repetition for Msg4 HARQ-ACK transmits repetition request if measured RSRP is lower than a RSRP threshold. o If the RSRP threshold is not configured, or if the configured RSRP threshold is X, - UE capable of PUCCH repetition for Msg4 HARQ-ACK reports the capability of PUCCH repetition for Msg4 HARQ-ACK o FFS: value of X (the maximum configurable value of the RSRP threshold) o Down-select one from the following alternatives for the RSRP threshold. - Alt A: The same RSRP threshold as R17 Msg3 repetition (i.e., rsrp-ThresholdMsg3-r17) is used. - Alt B: New RSRP threshold is introduced. • Note: UE incapable of PUCCH repetition for Msg4 HARQ-ACK transmits neither repetition request nor capability report | Unstable

## IoT-NTN
WI code | Sub-feature group | RAN1 specification | Section | RAN2 Parent IE | RAN2 ASN.1 name | Parameter name in the spec | New or existing? | Parameter name in the text | Description | Value range | Default value aspect | Per (UE, cell, TRP, …) | Required for initial access or IDLE/INACTIVE | Specification | Comment
IoT_NTN_enh-Core | HARQ feedback disabling for eMTC CE mode A and mode B | 36.213 |  |  |  | downlinkHARQ-FeedbackDisabled-Bitmap | New | downlinkHARQ-FeedbackDisabled-Bitmap | Used to disable the DL HARQ feedback, sent in the uplink, per HARQ process ID | Bitmap [TBD length] | FFS | per UE | No | 36.331
IoT_NTN_enh-Core | HARQ feedback disabling for NB-IoT | 36.213 |  |  |  | downlinkHARQ-FeedbackDisabled-Bitmap-NB | New | downlinkHARQ-FeedbackDisabled-Bitmap-NB | Used to disable the DL HARQ feedback, sent in the uplink, per HARQ process ID | Bitmap [TBD length] | FFS | per UE | No | 36.331
IoT_NTN_enh-Core | HARQ feedback disabling for eMTC CE mode B | 36.213 |  |  |  | downlinkHARQ-FeedbackDisabled-DCI | New | downlinkHARQ-FeedbackDisabled-DCI | Indicate whether DCI indication is used to directly indicate / override RRC configuration for disabling HARQ feedback | BOOLEAN |  | per UE | No | 36.331
IoT_NTN_enh-Core | HARQ feedback disabling for NB-IoT | 36.213 |  |  |  | downlinkHARQ-FeedbackDisabled-DCI-NB | New | downlinkHARQ-FeedbackDisabled-DCI-NB | Indicate whether DCI indication is used to directly indicate / override RRC configuration for disabling HARQ feedback | BOOLEAN |  | per UE | No | 36.331
IoT_NTN_enh-Core | HARQ feedback disabling for SPS PDSCH for eMTC CE Mode A | 36.213 |  |  |  | harq-FeedbackDisablingforSPSactive | New | harq-FeedbackDisablingforSPSactive | If enabled, UE reports ACK/NACK for the first SPS PDSCH after activation, regardless of if HARQ feedback is enabled or disabled corresponding to the first SPS PDSCH after activation. Otherwise, UE follows configuration of HARQ feedback enabled/disabled corresponding to the first SPS PDSCH after activation | BOOLEAN |  | per UE | No | 36.331
IoT_NTN_enh-Core | GNSS position fix in RRC Connected state for eMTC—triggered | 36.213 |  |  |  | GNSSPositionFixDuration | New | GNSSPositionFixDuration | UE reports GNSS position fix time duration for measurement at least during the initial access stage [and in connected mode] | [1,2,3,4,5,6,7,13,19,25,31] |  | per UE | No | 36.331 | 4-bit field UE report
IoT_NTN_enh-Core | GNSS position fix in RRC Connected state for NB-IoT—triggered | 36.213 |  |  |  | GNSSPositionFixtDuration-NB | New | GNSSPositionFixtDuration-NB | UE reports GNSS position fix time duration for measurement at least during the initial access stage [and in connected mode] | [1,2,3,4,5,6,7,13,19,25,31] |  | per UE | No | 36.331 | 4-bit field UE report
IoT_NTN_enh-Core | GNSS position fix in RRC Connected state for eMTC —autonomous | 36.213 |  |  |  | GNSSAutonomousEnable | New | GNSSAutonomousEnable | Autonomous GNSS re-acquisition mechanism is enabled or disabled by network. | BOOLEAN |  | per UE | No | 36.331
IoT_NTN_enh-Core | GNSS position fix in RRC Connected state for NB-IoT —autonomous | 36.213 |  |  |  | GNSSAutonomousEnable-NB | New | GNSSAutonomousEnable-NB | Autonomous GNSS re-acquisition mechanism is enabled or disabled by network. | BOOLEAN |  | per UE | No | 36.331

## TEI
WI code | Sub-feature group | RAN1 specification | Section | RAN2 Parent IE | RAN2 ASN.1 name | Parameter name in the spec | New or existing? | Parameter name in the text | Description | Value range | Default value aspect | Per (UE, cell, TRP, …) | Required for initial access or IDLE/INACTIVE | Specification | Comment
TEI18 | Support 1-symbol PRS for PRS configuration |  |  | NR-DL-PRS-ResourceSet | dl-PRS-NumSymbols | dl-PRS-NumSymbols | existing |  | In 37.355, PRS configuration can include the case of 1-symbol PRS | n1 |  |  |  | 37.355
TEI18 | Support PRS symbol offset 13 |  |  | NR-DL-PRS-Resource |  | dl-PRS-ResourceSymbolOffset-r18 | new |  | In 37.355, PRS configuration can include the case of PRS symbol offset 13 | 13 |  |  |  | 37.355
TEI18 | Support 1-symbol PRS for on-demand PRS |  |  | NR-On-Demand-DL-PRS-PerFreqLayer | dl-prs-NumSymbolsReq |  | existing |  | In 37.355, on-demand PRS request can include the case of 1-symbol PRS | n1 |  |  |  | 37.355
TEI18 | Support 1-symbol PRS |  |  | NR-DL-PRS-PDC-ResourceSet | numSymbols | numSymbols | existing |  | In 38.331, NR-DL-PRS-PDC-Info defines downlink PRS configuration for PDC, where 1-symbol PRS is included | n1 |  |  |  | 38.331
TEI18 | Support PRS symbol offset 13 |  |  | NR-DL-PRS-Resource |  | dl-PRS-ResourceSymbolOffset-r18 | new |  | In 38.331, PRS configuration can include the case of PRS symbol offset 13 | 13 |  |  |  | 38.331
TEI18 | Multiple PUSCHs scheduling by single DCI for non-consecutive slots in FR1 | 38.214 |  | PUSCH-TimeDomainResourceAllocationList |  | extendedK2 | Up to RAN2 |  | See comment in Column (P). | {0, .., 32} |  | Per UE |  | 38.331 | Multiple PUSCHs scheduled by a single DCI format 0_1 in Rel-17 is enabled on non-consecutive slots by extendedK2-r17. However, the applicability to non-consecutive slots is permitted in Rel-17 only in FR2-1/FR2-2. Based on the Rel-18 TEI agreement below , this feature is addiitonally enabled this for FR1 in Rel-18. It is up to RAN2 how to implement the agreement below. Please note that this row suggests a smaller range value, i.e. {0, ... . 32} for extendedK2 for FR1 as compared to Rel-17. Agreement Introduce UE feature(s) for multi-PUSCH scheduling with single DCI 0_1 for non-contiguous slots in FR1 for all defined SCSs - Note: there is no RAN1 impact