## Revision comments
Date | Version | Company | Comments
2023.8.07 | 0 | Thales | Document created.

## SLS_Parameters
Downlink Parameters | Reference value for NR NTN | Huawei | ZTE | CATT | Qualcomm
Multiple access | OFDMA
Duplexing | FDD
Network synchronization | Synchronized
Frequency offset | 0ppm
Frequency drift | 0ppm
Frequency reuse factor (FRF) | FRF: 1 FRF: 3
Polarization reuse | Disabled
Modulation | Up to 256 QAM
Coding on PDSCH | LDPC Max code-block size=8448bit [with BP decoding]
Numerology | 15KHz / 30kHz, 14 OFDM symbol slot
Simulation bandwdith | Freq reuse 1: 30 MHz. Freq reuse 3: 30MHz is the total maximum bandwidth (i.e., each beam will have 10MHz maximum bandwidth).
Transmission scheme | One layer
DL CSI measurement | CQI only (1 layer / 1-port CSI-RS)
DL codebook
PRB bundling | Wideband
MU dimension
SU dimension
Codeword (CW)-to-layer mapping | SCW
CSI feedback | 20ms periodicity
Interference measurement
Max CBG number | 1
Number of HARQ processes | Up to 32
HARQ-ACK delay | N+4
Re-transmission delay | Larger than RTT, to be reported
Scheduling | PF
Receiver type | MMSE-IRC
Channel estimation | Realistic
Uplink Parameters | Reference value for NR NTN
Modulation | Up to 256 QAM |  | Aligned with reference
Coding on PUSCH | LDPC Max code-block size=8448bit [with BP decoding] |  | Aligned with reference
Numerology | 15KHz / 30kHz, 14 OFDM symbol slot |  | Aligned with reference
Simulation bandwdith | Freq reuse 1: 30 MHz. Freq reuse 3: 30MHz is the total maximum bandwidth (i.e., each beam will have 10MHz maximum bandwidth). |  | Aligned with reference
Transmission scheme | One layer |  | Aligned with reference
UL codebook
MU dimension
SU dimension
Codeword (CW)-to-layer mapping | SCW |  | Aligned with reference
SRS transmission | Companies to Report: • Precoded or non-precoded SRS transmission; • SRS switch or not for 1T4R/2T4R/1T2R • SRS bandwidth • Number of OFDM symbols within 1 slot for SRS transmission per UE |  | Aligned with reference
Max CBG number | 1 |  | Aligned with reference
Number of HARQ processes | Up to 32 |  | Aligned with reference
HARQ-ACK delay | N+4 |  | Aligned with reference
Ul re-transmission delay | Larger than RTT, to be reported |  | Aligned with reference
Scheduling | PF |  | Aligned with reference
Receiver type | MMSE-IRC |  | Aligned with reference
Channel estimation | Realistic |  | Aligned with reference
Power control parameter
Power backoff model
System configuration | Reference value for NR NTN
Satellite orbit configuration | LEO, 600 km altitude |  | Aligned with reference
Satellite payload | Transparent payload without ISL |  | Aligned with reference
Service link frequency | S-band (2GHz) |  | Aligned with reference
Channel bandwidth | 30 MHz |  | Aligned with reference
3 dB beam width | 4.41 degrees |  | Aligned with reference
Satellite EIRP density | 34 dBW/MHz |  | Aligned with reference
Satellite antenna gain | 30 dBi |  | Aligned with reference
Satellite G/T | 1.1 dB/K |  | Aligned with reference
Spot beam pattern | Hexagonal pattern, at least 19 spot beams, Influence of adjacent beam interference on the results should be accounted for, e.g. by collecting statistics only from the inner spot beams |  | Aligned with reference
Terminal type | Handheld |  | Aligned with reference
UE Antenna type and configuration | Omni-directional |  | Aligned with reference
UE antenna polarisation | Linear: ±45°X-pol |  | Aligned with reference
UE Antenna gain (dBi) | 0 |  | Aligned with reference
UE Antenna temperature (K) | 290 |  | Aligned with reference
Noise figure (dB) | 7 |  | Aligned with reference
UE Tx transmit power | 200 mW (23 dBm) |  | Aligned with reference
Number of UE receive antennas | (1,1,2) as baseline, (1,2,2) can be additionally provided |  | Aligned with reference
Device deployment | 100% outdoor, randomly and uniformly distributed over the area |  | Aligned with reference
UE density | 10 UEs per spot beam |  | Aligned with reference
UE mobility model | Stationary |  | Aligned with reference
Traffic model | Full buffer |  | Aligned with reference
UE antenna height | 1.5 m |  | Aligned with reference
Satellite antenna pattern | Bessel function as in Section 6.4.1 in TR 38.811 |  | Aligned with reference
Satellite antenna polarization configuration | Circular |  | Aligned with reference
Central beam elevation | 90 degrees |  | Aligned with reference
Beam layout definition and wrap-around | As described in 6.1.1.1 of TR 38.821 |  | Aligned with reference
Frequency re-use factor | 1 or 3 (declared by proponent) |  | Aligned with reference
Propagation conditions | LOS probability of 100% |  | Aligned with reference
Large scale Channel model | At least for LOS conditions, large scale model of Section 6.6 in 38.811 |  | Aligned with reference
Small scale | Small scale fading is modelled as in 38.821 (Table 6.1.1.1-7) |  | Aligned with reference
Handover margin | 0dB |  | Aligned with reference
UE attachment | RSRP |  | Aligned with reference
Satellite antenna configuration | 1Rx / 1Tx per beam |  | Aligned with reference
Other system configuration parameters align with Rep. ITU-R M.2514-0

## LLS_Parameters
Parameters | Reference value | Huawei | ZTE | CATT | Qualcomm | Ericsson | Company B | Company A | Company B | Company A | Company B | Company A | Company B | Company A | Company B
Carrier frequency | S-band |  | Aligned with reference
Waveform | CP-OFDM |  | Aligned with reference
Duplexing | FDD |  | Aligned with reference
Physical channel | PUSCH |  | Aligned with reference
Evaluated service profiles | Full buffer best effort |  | Aligned with reference
Simulation bandwidth (MHz) | To be reported |  | 0.36 | 0.36 | 0.9 | 0.36
SCS | 15kHz |  | Aligned with reference
Number of users in simulation | 1 |  | Aligned with reference
Link-level Channel model | NTN TDL-C Rural |  | Aligned with reference
UE speed | 250 km/h |  | Aligned with reference
Subcarrier spacing |  |  | Aligned with reference
Symbols number per slot | 14 |  | Aligned with reference
Antenna configuration at Satellite | 1Rx |  | Aligned with reference
Antenna configuration at UE | 1Tx |  | Aligned with reference
Transmission mode | SISO |  | Aligned with reference
Transmission rank | 1 |  | Aligned with reference
TBS | 256 |  | Aligned with reference
Modulation order | QPSK |  | Aligned with reference
Number of repetition | To be reported |  | 8 | 1 for FR=3; 4 for FR=1 |  | 8
UL precoder
TRxP receiver type | MMSE-IRC |  | Aligned with reference
Channel estimation | LMMSE |  | Aligned with reference
Data allocation
Channel coding scheme | LDPC |  | Aligned with reference
Link adaptation
HARQ
DMRS configuration | 2 symbol DMRS (front loaded and one additional) with configuration type 2, no FDM with data and full power utilization in DMRS symbols |  | Aligned with reference
Doppler spread | 463Hz |  | Aligned with reference
Other overhead
Other system configuration parameters align with Rep. ITU-R M.2514-0

## MedianSINR- FRF1
Source | Huawei | ZTE | CATT | Ericsson | Company E | Company F | Company G | Company H | [21 empty] | Mean
Median SINR (dB) | 1.1135 |  |  | -1.62 | 0 | 0 | 0 | 0 | 0 | 0 | 0 | 0 | 0 | 0 | 0 | 0 | 0 | 0 | 0 | 0 | 0 | 0 | 0 | 0 | 0 | 0 | 0 | 0 | 0 | -0.018759
UL SINR
0 | -4.1966 | [28 empty] | -4.1966
1 | -3.32 | [28 empty] | -3.32
2 | -2.8113 | [28 empty] | -2.8113
3 | -2.4269 | [28 empty] | -2.4269
4 | -2.2953 | [28 empty] | -2.2953
5 | -2.015 | [28 empty] | -2.015
6 | -1.8573 | [28 empty] | -1.8573
7 | -1.686 | [28 empty] | -1.686
8 | -1.5908 | [28 empty] | -1.5908
9 | -1.5113 | [28 empty] | -1.5113
10 | -1.4141 | [28 empty] | -1.4141
11 | -1.2823 | [28 empty] | -1.2823
12 | -1.1743 | [28 empty] | -1.1743
13 | -1.0585 | [28 empty] | -1.0585
14 | -0.99539 | [28 empty] | -0.99539
15 | -0.90956 | [28 empty] | -0.90956
16 | -0.83607 | [28 empty] | -0.83607
17 | -0.76467 | [28 empty] | -0.76467
18 | -0.71765 | [28 empty] | -0.71765
19 | -0.66462 | [28 empty] | -0.66462
20 | -0.55132 | [28 empty] | -0.55132
21 | -0.49874 | [28 empty] | -0.49874
22 | -0.43976 | [28 empty] | -0.43976
23 | -0.36 | [28 empty] | -0.36
24 | -0.26495 | [28 empty] | -0.26495
25 | -0.19636 | [28 empty] | -0.19636
26 | -0.11206 | [28 empty] | -0.11206
27 | -0.045263 | [28 empty] | -0.045263
28 | 0.033317 | [28 empty] | 0.033317
29 | 0.092555 | [28 empty] | 0.092555
30 | 0.14667 | [28 empty] | 0.14667
31 | 0.21352 | [28 empty] | 0.21352
32 | 0.28118 | [28 empty] | 0.28118
33 | 0.30788 | [28 empty] | 0.30788
34 | 0.33514 | [28 empty] | 0.33514
35 | 0.42881 | [28 empty] | 0.42881
36 | 0.46953 | [28 empty] | 0.46953
37 | 0.5338 | [28 empty] | 0.5338
38 | 0.5631 | [28 empty] | 0.5631
39 | 0.62568 | [28 empty] | 0.62568
40 | 0.6701 | [28 empty] | 0.6701
41 | 0.72047 | [28 empty] | 0.72047
42 | 0.7705 | [28 empty] | 0.7705
43 | 0.80182 | [28 empty] | 0.80182
44 | 0.85238 | [28 empty] | 0.85238
45 | 0.88867 | [28 empty] | 0.88867
46 | 0.94602 | [28 empty] | 0.94602
47 | 0.99537 | [28 empty] | 0.99537
48 | 1.049 | [28 empty] | 1.049
49 | 1.0829 | [28 empty] | 1.0829
50 | 1.1135 | 1.45 | [27 empty] | 1.2817
51 | 1.1876 | [28 empty] | 1.1876
52 | 1.2364 | [28 empty] | 1.2364
53 | 1.2794 | [28 empty] | 1.2794
54 | 1.3615 | [28 empty] | 1.3615
55 | 1.3994 | [28 empty] | 1.3994
56 | 1.454 | [28 empty] | 1.454
57 | 1.4815 | [28 empty] | 1.4815
58 | 1.5108 | [28 empty] | 1.5108
59 | 1.5729 | [28 empty] | 1.5729
60 | 1.6203 | [28 empty] | 1.6203
61 | 1.6722 | [28 empty] | 1.6722
62 | 1.7178 | [28 empty] | 1.7178
63 | 1.7843 | [28 empty] | 1.7843
64 | 1.825 | [28 empty] | 1.825
65 | 1.8818 | [28 empty] | 1.8818
66 | 1.9269 | [28 empty] | 1.9269
67 | 1.9691 | [28 empty] | 1.9691
68 | 2.0349 | [28 empty] | 2.0349
69 | 2.1127 | [28 empty] | 2.1127
70 | 2.1609 | [28 empty] | 2.1609
71 | 2.1978 | [28 empty] | 2.1978
72 | 2.236 | [28 empty] | 2.236
73 | 2.2947 | [28 empty] | 2.2947
74 | 2.3391 | [28 empty] | 2.3391
75 | 2.3911 | [28 empty] | 2.3911
76 | 2.4725 | [28 empty] | 2.4725
77 | 2.5158 | [28 empty] | 2.5158
78 | 2.5575 | [28 empty] | 2.5575
79 | 2.6072 | [28 empty] | 2.6072
80 | 2.7035 | [28 empty] | 2.7035
81 | 2.782 | [28 empty] | 2.782
82 | 2.8562 | [28 empty] | 2.8562
83 | 2.9526 | [28 empty] | 2.9526
84 | 3.0293 | [28 empty] | 3.0293
85 | 3.0873 | [28 empty] | 3.0873
86 | 3.1582 | [28 empty] | 3.1582
87 | 3.2207 | [28 empty] | 3.2207
88 | 3.2896 | [28 empty] | 3.2896
89 | 3.4314 | [28 empty] | 3.4314
90 | 3.5112 | [28 empty] | 3.5112
91 | 3.6053 | [28 empty] | 3.6053
92 | 3.6727 | [28 empty] | 3.6727
93 | 3.7463 | [28 empty] | 3.7463
94 | 3.7996 | [28 empty] | 3.7996
95 | 3.9373 | [28 empty] | 3.9373
96 | 4.0775 | [28 empty] | 4.0775
97 | 4.3053 | [28 empty] | 4.3053
98 | 4.4407 | [28 empty] | 4.4407
99 | 4.7153 | [28 empty] | 4.7153
100 | 5.4787 | [28 empty] | 5.4787

## MedianSINR-FRF3
Source | Huawei | ZTE | CATT | QC | Company E | Company F | Company G | Company H | [21 empty] | Mean
Median SINR (dB) | 7.2756 | 9.53 | 0 | 0 | 0 | 0 | 0 | 0 | 0 | 0 | 0 | 0 | 0 | 0 | 0 | 0 | 0 | 0 | 0 | 0 | 0 | 0 | 0 | 0 | 0 | 0 | 0 | 0 | 0 | 0.5795
UL SINR
0 | 0.48591 | [28 empty] | 0.48591
1 | 4.6263 | [28 empty] | 4.6263
2 | 5.0126 | [28 empty] | 5.0126
3 | 5.172 | [28 empty] | 5.172
4 | 5.353 | [28 empty] | 5.353
5 | 5.4773 | [28 empty] | 5.4773
6 | 5.5496 | [28 empty] | 5.5496
7 | 5.6321 | [28 empty] | 5.6321
8 | 5.6575 | [28 empty] | 5.6575
9 | 5.775 | [28 empty] | 5.775
10 | 5.8381 | [28 empty] | 5.8381
11 | 5.8853 | [28 empty] | 5.8853
12 | 5.9585 | [28 empty] | 5.9585
13 | 6.0001 | [28 empty] | 6.0001
14 | 6.0403 | [28 empty] | 6.0403
15 | 6.082 | [28 empty] | 6.082
16 | 6.1478 | [28 empty] | 6.1478
17 | 6.1872 | [28 empty] | 6.1872
18 | 6.215 | [28 empty] | 6.215
19 | 6.2536 | [28 empty] | 6.2536
20 | 6.2966 | [28 empty] | 6.2966
21 | 6.3279 | [28 empty] | 6.3279
22 | 6.371 | [28 empty] | 6.371
23 | 6.4164 | [28 empty] | 6.4164
24 | 6.4549 | [28 empty] | 6.4549
25 | 6.4956 | [28 empty] | 6.4956
26 | 6.5378 | [28 empty] | 6.5378
27 | 6.5679 | [28 empty] | 6.5679
28 | 6.5932 | [28 empty] | 6.5932
29 | 6.6254 | [28 empty] | 6.6254
30 | 6.6499 | [28 empty] | 6.6499
31 | 6.6925 | [28 empty] | 6.6925
32 | 6.7301 | [28 empty] | 6.7301
33 | 6.7738 | [28 empty] | 6.7738
34 | 6.792 | [28 empty] | 6.792
35 | 6.8225 | [28 empty] | 6.8225
36 | 6.857 | [28 empty] | 6.857
37 | 6.8807 | [28 empty] | 6.8807
38 | 6.917 | [28 empty] | 6.917
39 | 6.9631 | [28 empty] | 6.9631
40 | 6.9975 | [28 empty] | 6.9975
41 | 7.0267 | [28 empty] | 7.0267
42 | 7.0573 | [28 empty] | 7.0573
43 | 7.0762 | [28 empty] | 7.0762
44 | 7.0996 | [28 empty] | 7.0996
45 | 7.1214 | [28 empty] | 7.1214
46 | 7.1717 | [28 empty] | 7.1717
47 | 7.1999 | [28 empty] | 7.1999
48 | 7.2169 | [28 empty] | 7.2169
49 | 7.2515 | [28 empty] | 7.2515
50 | 7.2756 | 9.53 | [27 empty] | 8.4028
51 | 7.3118 | [28 empty] | 7.3118
52 | 7.3325 | [28 empty] | 7.3325
53 | 7.3546 | [28 empty] | 7.3546
54 | 7.374 | [28 empty] | 7.374
55 | 7.394 | [28 empty] | 7.394
56 | 7.41 | [28 empty] | 7.41
57 | 7.4345 | [28 empty] | 7.4345
58 | 7.4575 | [28 empty] | 7.4575
59 | 7.4722 | [28 empty] | 7.4722
60 | 7.4843 | [28 empty] | 7.4843
61 | 7.5157 | [28 empty] | 7.5157
62 | 7.5357 | [28 empty] | 7.5357
63 | 7.5664 | [28 empty] | 7.5664
64 | 7.5893 | [28 empty] | 7.5893
65 | 7.6281 | [28 empty] | 7.6281
66 | 7.6647 | [28 empty] | 7.6647
67 | 7.6829 | [28 empty] | 7.6829
68 | 7.7055 | [28 empty] | 7.7055
69 | 7.7651 | [28 empty] | 7.7651
70 | 7.7898 | [28 empty] | 7.7898
71 | 7.8222 | [28 empty] | 7.8222
72 | 7.8849 | [28 empty] | 7.8849
73 | 7.9279 | [28 empty] | 7.9279
74 | 7.9557 | [28 empty] | 7.9557
75 | 7.9872 | [28 empty] | 7.9872
76 | 8.0326 | [28 empty] | 8.0326
77 | 8.0722 | [28 empty] | 8.0722
78 | 8.1058 | [28 empty] | 8.1058
79 | 8.1328 | [28 empty] | 8.1328
80 | 8.1686 | [28 empty] | 8.1686
81 | 8.2123 | [28 empty] | 8.2123
82 | 8.2538 | [28 empty] | 8.2538
83 | 8.3009 | [28 empty] | 8.3009
84 | 8.3475 | [28 empty] | 8.3475
85 | 8.4023 | [28 empty] | 8.4023
86 | 8.4679 | [28 empty] | 8.4679
87 | 8.5048 | [28 empty] | 8.5048
88 | 8.5638 | [28 empty] | 8.5638
89 | 8.6049 | [28 empty] | 8.6049
90 | 8.6612 | [28 empty] | 8.6612
91 | 8.7332 | [28 empty] | 8.7332
92 | 8.7658 | [28 empty] | 8.7658
93 | 8.8163 | [28 empty] | 8.8163
94 | 8.9029 | [28 empty] | 8.9029
95 | 8.9657 | [28 empty] | 8.9657
96 | 9.0385 | [28 empty] | 9.0385
97 | 9.2138 | [28 empty] | 9.2138
98 | 9.2893 | [28 empty] | 9.2893
99 | 9.4856 | [28 empty] | 9.4856
100 | 9.9552 | [28 empty] | 9.9552

## Mobility
| RIT | Frequency reuse factor | Req. |  | Huawei | ZTE | CATT | Qualcomm | Ericsson | Mean | Var | Number of samples
UL Mobility (250 km/h) | NR NTN | FRF1 | Normalized traffic channel link data rate (bit/s/Hz) | 0.005 | 0.0442 | 0.089 | 0.0586 |  | 0.088 | 0.06995 | 0.022216 | 4
|  |  | Residual decoded packet error ratio | 1% | 0.47% | <0.1% | 0.01% |  | 0.06% | 0.18% | 0.0025239 | 4
| NR NTN | FRF3 | Normalized traffic channel link data rate (bit/s/Hz) | 0.005 | 0.0444 | 0.089 | 0.2344 | 0.203 |  | 0.1427 | 0.090538 | 4
|  |  | Residual decoded packet error ratio | 1% | 0.01% | <0.1% | 0.37% | 0.62% |  | 0.3333% | 0.0030665 | 4