## Revision comments
Date | Version | Company | Comments
2023.8.15 | 1 | Thales | Document created.
2023.8.15 | 1 | Moderator (Thales) | Adding intial companies inputs based on contributions submitted to RAN1#114

## SLS_Parameters
Technical configuration Parameters | Reference value for NR NTN | Huawei | ZTE | CATT | Panasonic | Qualcomm
Multiple access | OFDMA |  | Aligned with reference
Duplexing | FDD |  | Aligned with reference
Network synchronization | Synchronized |  | Aligned with reference
Frequency offset | 0ppm |  | Aligned with reference
Frequency drift | 0ppm |  | Aligned with reference
Frequency reuse factor (FRF) | FRF: 1 FRF: 3 |  | Aligned with reference
Polarization reuse | Disabled |  | Aligned with reference
Modulation | Up to 256 QAM |  | Aligned with reference
Coding on PDSCH | LDPC Max code-block size=8448bit [with BP decoding] |  | Aligned with reference
Numerology | 15KHz / 30kHz, 14 OFDM symbol slot |  | 15kHz, 14OFDM symbol slot
Simulation bandwdith | Freq reuse 1: 30 MHz. Freq reuse 3: 30MHz is the total maximum bandwidth (i.e., each beam will have 10MHz maximum bandwidth). |  | Aligned with reference
Transmission scheme | One layer |  | Aligned with reference
DL CSI measurement | CQI only (1 layer / 1-port CSI-RS) |  | Aligned with reference
DL codebook
PRB bundling | Wideband |  | Aligned with reference
MU dimension
SU dimension
Codeword (CW)-to-layer mapping | SCW |  | Aligned with reference
CSI feedback | 20ms periodicity |  | Aligned with reference
Interference measurement
Max CBG number | 1
Number of HARQ processes | Up to 32 |  | Aligned with reference
HARQ-ACK delay | N+4 |  | Aligned with reference
Re-transmission delay | Larger than RTT, to be reported |  | N+8+RTT (N=1 is assumed)
Scheduling | PF |  | Aligned with reference
Receiver type | MMSE-IRC |  | Aligned with reference
Channel estimation | Realistic |  | Aligned with reference
Modulation | Up to 256 QAM |  | Aligned with reference
Coding on PUSCH | LDPC Max code-block size=8448bit [with BP decoding] |  | Aligned with reference
Numerology | 15KHz / 30kHz, 14 OFDM symbol slot |  | 15kHz, 14OFDM symbol slot
Guard band ratio on simulation bandwidth | FDD: 6.4% (for 10 MHz)
Simulation bandwdith | Freq reuse 1: 30 MHz. Freq reuse 3: 30MHz is the total maximum bandwidth (i.e., each beam will have 10MHz maximum bandwidth). |  | Aligned with reference
Transmission scheme | One layer |  | Aligned with reference
UL codebook
MU dimension
SU dimension
Codeword (CW)-to-layer mapping | SCW |  | Aligned with reference
SRS transmission | Companies to Report: • Precoded or non-precoded SRS transmission; • SRS switch or not for 1T4R/2T4R/1T2R • SRS bandwidth • Number of OFDM symbols within 1 slot for SRS transmission per UE |  | No SRS
Max CBG number | 1
Number of HARQ processes | Up to 32 |  | Aligned with reference
HARQ-ACK delay | N+4 |  | Aligned with reference
Ul re-transmission delay | Larger than RTT, to be reported |  | N+8+RTT (N=1 is assumed)
Scheduling | PF |  | Aligned with reference
Receiver type | MMSE-IRC |  | Aligned with reference
Channel estimation | Realistic |  | Aligned with reference
Power control parameter
Power backoff model
System configuration | Reference value for NR NTN
Satellite orbit configuration | LEO, 600 km altitude |  | Aligned with reference
Satellite payload | Transparent payload without ISL |  | Aligned with reference
Service link frequency | S-band (2GHz) |  | Aligned with reference
Channel bandwidth | 30 MHz |  | Aligned with reference
3 dB beam width | 4.41 degrees |  | Aligned with reference
Satellite EIRP density | 34 dBW/MHz |  | Aligned with reference
Satellite antenna gain | 30 dBi |  | Aligned with reference
Satellite G/T | 1.1 dB/K |  | Aligned with reference
Spot beam pattern | Hexagonal pattern, at least 19 spot beams, Influence of adjacent beam interference on the results should be accounted for, e.g. by collecting statistics only from the inner spot beams |  | Aligned with reference
Terminal type | Handheld |  | Aligned with reference
UE Antenna type and configuration | Omni-directional |  | Aligned with reference
UE antenna polarisation | Linear: ±45°X-pol |  | Aligned with reference
UE Antenna gain (dBi) | 0 |  | Aligned with reference
UE Antenna temperature (K) | 290 |  | Aligned with reference
Noise figure (dB) | 7 |  | Aligned with reference
UE Tx transmit power | 200 mW (23 dBm) |  | Aligned with reference
Number of UE receive antennas | (1,1,2) as baseline, (1,2,2) can be additionally provided |  | Aligned with reference
Device deployment | 100% outdoor, randomly and uniformly distributed over the area |  | Aligned with reference
UE density | 10 UEs per spot beam |  | Aligned with reference
UE mobility model | Stationary |  | Aligned with reference
Traffic model | Full buffer |  | Aligned with reference
UE antenna height | 1.5 m |  | Aligned with reference
Satellite antenna pattern | Bessel function as in Section 6.4.1 in TR 38.811 |  | Aligned with reference
Satellite antenna polarization configuration | Circular |  | Aligned with reference
Central beam elevation | 90 degrees |  | Aligned with reference
Beam layout definition and wrap-around | As described in 6.1.1.1 of TR 38.821 |  | Aligned with reference
Frequency re-use factor | 1 or 3 (declared by proponent) |  | Aligned with reference
Propagation conditions | LOS probability of 100% |  | Aligned with reference
Large scale Channel model | At least for LOS conditions, large scale model of Section 6.6 in 38.811 |  | Aligned with reference
Small scale | Small scale fading is modelled as in 38.821 (Table 6.1.1.1-7) |  | Aligned with reference
Handover margin | 0dB |  | Aligned with reference
UE attachment | RSRP |  | Aligned with reference
Satellite antenna configuration | 1Rx / 1Tx per beam |  | Aligned with reference
Other system configuration parameters align with Rep. ITU-R M.2514-0

## LLS_Parameters
Uplink Parameters | Reference value | Huawei | ZTE | CATT | Panasonic | Qualcomm
Waveform | DFT-S-OFDM |  | Aligned with reference | DFT-S-OFDM |  | DFT-S-OFDM
Physical channel | PUSCH |  | Aligned with reference |  |  | PUSCH
Simulation bandwidth (MHz) | To be reported | 1,44 (FRF =1) 4,32 (FRF =3) | 1.44 | 0.36 | 1.44 | 0.9 (FRF = 3 Only)
Number of users in simulation | 1 |  | Aligned with reference |  |  | 1
Link-level Channel model | NTN TDL-C Rural |  | Aligned with reference |  |  | NTN TDL-C Rural
Antenna configuration at Satellite | 1Rx |  | Aligned with reference |  |  | 1Rx
Antenna configuration at UE | 1Tx |  | Aligned with reference |  |  | 1Tx
Transmission mode | SISO |  | Aligned with reference |  |  | SISO
Transmission rank | 1 |  | Aligned with reference |  |  | 1
TBS | 256 | 256 | Aligned with reference |  |  | 256
Modulation order | QPSK |  | Aligned with reference |  |  | QPSK
MCS PUSCH | To be reported | MCS#0 | TS 38.214 Table 5.1.3.1-1: MCS index table 1 for PDSCH MCS: 0 | MCS 7 |  | MCS 2 from Table 6.1.4.1-2 of [38 214]
Number of repetition | To be reported | 16, 32 | 8 | up to 8 |  | 16 (8 TBoMS + 20ms + 8 TBoMS)
Channel estimation | LMMSE |  | Aligned with reference |  |  | LMMSE
Channel coding scheme | LDPC |  | Aligned with reference |  |  | LDPC
Doppler spread | 5Hz |  | Aligned with reference |  |  | 5Hz
UL DMRS config | 2 DMRS per slot | 2 DMRS per slot | Aligned with reference |  |  | 2 DMRS per slot
Downlink Parameters | Reference value | Huawei | ZTE | CATT | Panasonic | Qualcomm
Waveform | CP-OFDM |  | Aligned with reference | CP-OFDM | CP-OFDM | CP-OFDM
Physical channel | PDSCH |  | Aligned with reference |  |  | PDSCH
Simulation bandwidth (MHz) | To be reported | 1,44 (FRF =1) 4,32 (FRF =3) | 1.44 | 1.44 | 1.44 | 1.44 (FRF = 3 Only)
Number of users in simulation | 1 |  | Aligned with reference |  |  | 1
Link-level Channel model | NTN TDL-C Rural |  | Aligned with reference |  |  | NTN TDL-C Rural
Antenna configuration at Satellite | 1Tx |  | Aligned with reference |  |  | 1Tx
Antenna configuration at UE | 1Rx |  | Aligned with reference |  |  | 1Rx
Transmission mode | SISO |  | Aligned with reference |  |  | SISO
Transmission rank | 1 |  | Aligned with reference |  |  | 1
TBS | 256 | 256 | Aligned with reference |  | 256 | 256
Modulation order | QPSK |  | Aligned with reference |  |  | QPSK
MCS PDSCH | To be reported | MCS#0 | TS 38.214 Table 5.1.3.1-1: MCS index table 1 for PDSCH MCS: 0 | MCS 0 | 1, 2, 4, 8 | MCS 0
Number of repetition | To be reported | 4, 8 | 8 for FRF=1, 4 for FRF=3 | up to 8 |  | 1
Channel estimation | LMMSE |  | Aligned with reference |  |  | LMMSE
Channel coding scheme | LDPC |  | Aligned with reference |  |  | LDPC
Doppler spread | 5Hz |  | Aligned with reference |  |  | 5Hz
DL DMRS config | Type 1, 2 symbol DMRS | 2 DMRS per slot | Aligned with reference |  |  | 2 DMRS per slot
Other system configuration parameters align with Rep. ITU-R M.2514-0

## 5%SINR-FRF1
| Company A | Company B | Company C | Company D | Company E | Company F | Company G | Company H
Source | Huawei | ZTE | CATT | Panasonic | Qualcomm | Company F | Company G | Company H | [21 empty] | Mean |  | Huawei | ZTE | Panasonic | Company D | Company E | Company F | Company G | Company H | [21 empty] | Mean
5%-tile SINR (dB) | -3.3616 | -3.0326 | -3.1 | -3.17 | 0 | 0 | 0 | 0 | 0 | 0 | 0 | 0 | 0 | 0 | 0 | 0 | 0 | 0 | 0 | 0 | 0 | 0 | 0 | 0 | 0 | 0 | 0 | 0 | 0 | -0.4367 | 5%-tile SINR (dB) | -1.4842 | -2.8128 | -4.02 | 0 | 0 | 0 | 0 | 0 | 0 | 0 | 0 | 0 | 0 | 0 | 0 | 0 | 0 | 0 | 0 | 0 | 0 | 0 | 0 | 0 | 0 | 0 | 0 | 0 | 0 | -0.28679
DL SINR | [30 empty] | UL SINR
0 | -6.0088 | [28 empty] | -6.0088 | 0 | -4.7315 | -4.89 | [27 empty] | -4.8107
1 | -3.9787 | [28 empty] | -3.9787 | 1 | -2.7098 | -4.2417 | [27 empty] | -3.4757
2 | -3.7506 | [28 empty] | -3.7506 | 2 | -2.1144 | -3.5854 | [27 empty] | -2.8499
3 | -3.5805 | [28 empty] | -3.5805 | 3 | -1.8022 | -3.2524 | [27 empty] | -2.5273
4 | -3.4577 | [28 empty] | -3.4577 | 4 | -1.6094 | -3.0225 | [27 empty] | -2.316
5 | -3.3616 | -3.0326 | -3.1 | -3.17 | [25 empty] | -3.166 | 5 | -1.4842 | -2.8128 | -4.02 | [26 empty] | -2.7723
6 | -3.2992 | [28 empty] | -3.2992 | 6 | -1.3801 | -2.6239 | [27 empty] | -2.002
7 | -3.2546 | [28 empty] | -3.2546 | 7 | -1.2591 | -2.4599 | [27 empty] | -1.8595
8 | -3.1936 | [28 empty] | -3.1936 | 8 | -1.1103 | -2.3371 | [27 empty] | -1.7237
9 | -3.123 | [28 empty] | -3.123 | 9 | -0.9738 | -2.2501 | [27 empty] | -1.612
10 | -3.0924 | [28 empty] | -3.0924 | 10 | -0.85972 | -2.1333 | [27 empty] | -1.4965
11 | -3.0533 | [28 empty] | -3.0533 | 11 | -0.77514 | -1.989 | [27 empty] | -1.3821
12 | -3.0038 | [28 empty] | -3.0038 | 12 | -0.71548 | -1.8894 | [27 empty] | -1.3024
13 | -2.974 | [28 empty] | -2.974 | 13 | -0.65683 | -1.7958 | [27 empty] | -1.2263
14 | -2.9054 | [28 empty] | -2.9054 | 14 | -0.59187 | -1.6569 | [27 empty] | -1.1244
15 | -2.8542 | [28 empty] | -2.8542 | 15 | -0.47556 | -1.5869 | [27 empty] | -1.0312
16 | -2.8224 | [28 empty] | -2.8224 | 16 | -0.40674 | -1.4837 | [27 empty] | -0.94523
17 | -2.758 | [28 empty] | -2.758 | 17 | -0.3552 | -1.3648 | [27 empty] | -0.86001
18 | -2.7193 | [28 empty] | -2.7193 | 18 | -0.27743 | -1.2604 | [27 empty] | -0.76891
19 | -2.6691 | [28 empty] | -2.6691 | 19 | -0.21651 | -1.2163 | [27 empty] | -0.71638
20 | -2.6366 | [28 empty] | -2.6366 | 20 | -0.18319 | -1.114 | [27 empty] | -0.64861
21 | -2.6089 | [28 empty] | -2.6089 | 21 | -0.11154 | -1.0276 | [27 empty] | -0.56957
22 | -2.5751 | [28 empty] | -2.5751 | 22 | -0.03527 | -0.93414 | [27 empty] | -0.4847
23 | -2.5502 | [28 empty] | -2.5502 | 23 | 0.01639 | -0.8496 | [27 empty] | -0.4166
24 | -2.5302 | [28 empty] | -2.5302 | 24 | 0.049484 | -0.7623 | [27 empty] | -0.35641
25 | -2.4773 | [28 empty] | -2.4773 | 25 | 0.099953 | -0.71036 | [27 empty] | -0.3052
26 | -2.4464 | [28 empty] | -2.4464 | 26 | 0.12929 | -0.63725 | [27 empty] | -0.25398
27 | -2.4054 | [28 empty] | -2.4054 | 27 | 0.17266 | -0.57357 | [27 empty] | -0.20045
28 | -2.382 | [28 empty] | -2.382 | 28 | 0.21842 | -0.51064 | [27 empty] | -0.14611
29 | -2.3489 | [28 empty] | -2.3489 | 29 | 0.25857 | -0.42767 | [27 empty] | -0.08455
30 | -2.3222 | [28 empty] | -2.3222 | 30 | 0.30297 | -0.37542 | [27 empty] | -0.036223
31 | -2.2768 | [28 empty] | -2.2768 | 31 | 0.3655 | -0.30429 | [27 empty] | 0.030603
32 | -2.2474 | [28 empty] | -2.2474 | 32 | 0.40904 | -0.24575 | [27 empty] | 0.081645
33 | -2.1952 | [28 empty] | -2.1952 | 33 | 0.4397 | -0.19412 | [27 empty] | 0.12279
34 | -2.1764 | [28 empty] | -2.1764 | 34 | 0.49764 | -0.12783 | [27 empty] | 0.18491
35 | -2.14 | [28 empty] | -2.14 | 35 | 0.5861 | -0.068596 | [27 empty] | 0.25875
36 | -2.1155 | [28 empty] | -2.1155 | 36 | 0.62979 | -0.015731 | [27 empty] | 0.30703
37 | -2.0879 | [28 empty] | -2.0879 | 37 | 0.67989 | 0.062127 | [27 empty] | 0.37101
38 | -2.0583 | [28 empty] | -2.0583 | 38 | 0.71811 | 0.10586 | [27 empty] | 0.41198
39 | -2.0226 | [28 empty] | -2.0226 | 39 | 0.73384 | 0.14933 | [27 empty] | 0.44158
40 | -2.0062 | [28 empty] | -2.0062 | 40 | 0.76313 | 0.21241 | [27 empty] | 0.48777
41 | -1.9716 | [28 empty] | -1.9716 | 41 | 0.79844 | 0.25847 | [27 empty] | 0.52846
42 | -1.9417 | [28 empty] | -1.9417 | 42 | 0.82768 | 0.32805 | [27 empty] | 0.57786
43 | -1.9098 | [28 empty] | -1.9098 | 43 | 0.85578 | 0.37955 | [27 empty] | 0.61767
44 | -1.8743 | [28 empty] | -1.8743 | 44 | 0.93643 | 0.45798 | [27 empty] | 0.6972
45 | -1.851 | [28 empty] | -1.851 | 45 | 0.99169 | 0.49202 | [27 empty] | 0.74185
46 | -1.8313 | [28 empty] | -1.8313 | 46 | 1.0442 | 0.53 | [27 empty] | 0.7871
47 | -1.7876 | [28 empty] | -1.7876 | 47 | 1.1085 | 0.59735 | [27 empty] | 0.85293
48 | -1.7624 | [28 empty] | -1.7624 | 48 | 1.1359 | 0.65463 | [27 empty] | 0.89527
49 | -1.7231 | [28 empty] | -1.7231 | 49 | 1.1863 | 0.71511 | [27 empty] | 0.95071
50 | -1.6637 | [28 empty] | -1.6637 | 50 | 1.2074 | 0.80135 | [27 empty] | 1.0044
51 | -1.6424 | [28 empty] | -1.6424 | 51 | 1.2641 | 0.84745 | [27 empty] | 1.0558
52 | -1.5882 | [28 empty] | -1.5882 | 52 | 1.2842 | 0.90438 | [27 empty] | 1.0943
53 | -1.5494 | [28 empty] | -1.5494 | 53 | 1.321 | 0.96528 | [27 empty] | 1.1431
54 | -1.5086 | [28 empty] | -1.5086 | 54 | 1.3802 | 1.0441 | [27 empty] | 1.2121
55 | -1.4876 | [28 empty] | -1.4876 | 55 | 1.4219 | 1.0954 | [27 empty] | 1.2586
56 | -1.4457 | [28 empty] | -1.4457 | 56 | 1.4738 | 1.1483 | [27 empty] | 1.311
57 | -1.3917 | [28 empty] | -1.3917 | 57 | 1.5403 | 1.214 | [27 empty] | 1.3771
58 | -1.3657 | [28 empty] | -1.3657 | 58 | 1.5804 | 1.2706 | [27 empty] | 1.4255
59 | -1.3482 | [28 empty] | -1.3482 | 59 | 1.6304 | 1.3294 | [27 empty] | 1.4799
60 | -1.3053 | [28 empty] | -1.3053 | 60 | 1.6914 | 1.3955 | [27 empty] | 1.5434
61 | -1.2524 | [28 empty] | -1.2524 | 61 | 1.7504 | 1.4854 | [27 empty] | 1.6179
62 | -1.2009 | [28 empty] | -1.2009 | 62 | 1.7921 | 1.5532 | [27 empty] | 1.6726
63 | -1.1697 | [28 empty] | -1.1697 | 63 | 1.8468 | 1.6107 | [27 empty] | 1.7288
64 | -1.1432 | [28 empty] | -1.1432 | 64 | 1.8752 | 1.6858 | [27 empty] | 1.7805
65 | -1.1038 | [28 empty] | -1.1038 | 65 | 1.9512 | 1.7148 | [27 empty] | 1.833
66 | -1.0747 | [28 empty] | -1.0747 | 66 | 1.996 | 1.7715 | [27 empty] | 1.8838
67 | -1.0534 | [28 empty] | -1.0534 | 67 | 2.0248 | 1.819 | [27 empty] | 1.9219
68 | -1.0136 | [28 empty] | -1.0136 | 68 | 2.0802 | 1.8887 | [27 empty] | 1.9844
69 | -0.98714 | [28 empty] | -0.98714 | 69 | 2.1251 | 1.939 | [27 empty] | 2.032
70 | -0.95976 | [28 empty] | -0.95976 | 70 | 2.19 | 1.9956 | [27 empty] | 2.0928
71 | -0.92948 | [28 empty] | -0.92948 | 71 | 2.2182 | 2.0629 | [27 empty] | 2.1406
72 | -0.89843 | [28 empty] | -0.89843 | 72 | 2.2613 | 2.1135 | [27 empty] | 2.1874
73 | -0.88505 | [28 empty] | -0.88505 | 73 | 2.2878 | 2.1947 | [27 empty] | 2.2413
74 | -0.85208 | [28 empty] | -0.85208 | 74 | 2.3353 | 2.2597 | [27 empty] | 2.2975
75 | -0.82732 | [28 empty] | -0.82732 | 75 | 2.3896 | 2.2932 | [27 empty] | 2.3414
76 | -0.77726 | [28 empty] | -0.77726 | 76 | 2.4521 | 2.3754 | [27 empty] | 2.4138
77 | -0.75432 | [28 empty] | -0.75432 | 77 | 2.5 | 2.45 | [27 empty] | 2.475
78 | -0.72206 | [28 empty] | -0.72206 | 78 | 2.5322 | 2.5281 | [27 empty] | 2.5301
79 | -0.70305 | [28 empty] | -0.70305 | 79 | 2.5839 | 2.6252 | [27 empty] | 2.6046
80 | -0.65334 | [28 empty] | -0.65334 | 80 | 2.6124 | 2.7094 | [27 empty] | 2.6609
81 | -0.62485 | [28 empty] | -0.62485 | 81 | 2.6864 | 2.7859 | [27 empty] | 2.7361
82 | -0.60331 | [28 empty] | -0.60331 | 82 | 2.7093 | 2.8629 | [27 empty] | 2.7861
83 | -0.56771 | [28 empty] | -0.56771 | 83 | 2.7499 | 2.9612 | [27 empty] | 2.8555
84 | -0.54449 | [28 empty] | -0.54449 | 84 | 2.7774 | 3.0446 | [27 empty] | 2.911
85 | -0.52219 | [28 empty] | -0.52219 | 85 | 2.8663 | 3.1532 | [27 empty] | 3.0097
86 | -0.48167 | [28 empty] | -0.48167 | 86 | 2.9406 | 3.2718 | [27 empty] | 3.1062
87 | -0.46242 | [28 empty] | -0.46242 | 87 | 2.9823 | 3.3539 | [27 empty] | 3.1681
88 | -0.4287 | [28 empty] | -0.4287 | 88 | 3.0134 | 3.4251 | [27 empty] | 3.2193
89 | -0.4044 | [28 empty] | -0.4044 | 89 | 3.0623 | 3.5879 | [27 empty] | 3.3251
90 | -0.37609 | [28 empty] | -0.37609 | 90 | 3.1427 | 3.7395 | [27 empty] | 3.4411
91 | -0.33509 | [28 empty] | -0.33509 | 91 | 3.1982 | 3.8565 | [27 empty] | 3.5273
92 | -0.30637 | [28 empty] | -0.30637 | 92 | 3.2606 | 4.0078 | [27 empty] | 3.6342
93 | -0.2752 | [28 empty] | -0.2752 | 93 | 3.3577 | 4.1492 | [27 empty] | 3.7534
94 | -0.24401 | [28 empty] | -0.24401 | 94 | 3.4506 | 4.2829 | [27 empty] | 3.8667
95 | -0.21634 | [28 empty] | -0.21634 | 95 | 3.509 | 4.4964 | [27 empty] | 4.0027
96 | -0.15882 | [28 empty] | -0.15882 | 96 | 3.6549 | 4.6961 | [27 empty] | 4.1755
97 | -0.096645 | [28 empty] | -0.096645 | 97 | 3.8819 | 4.9497 | [27 empty] | 4.4158
98 | -0.0074443 | [28 empty] | -0.0074443 | 98 | 4.0127 | 5.3344 | [27 empty] | 4.6735
99 | 0.059137 | [28 empty] | 0.059137 | 99 | 4.2137 | 5.9065 | [27 empty] | 5.0601
100 | 0.23646 | [28 empty] | 0.23646 | 100 | 4.9024 | 7.4398 | [27 empty] | 6.1711

## 5%SINR-FRF3
| Company A | Company B | Company C | Company D | Company E | Company F | Company G | Company H
Source | Huawei | ZTE | CATT | Panasonic | Qualcomm | Company F | Company G | Company H | [21 empty] | Mean |  | Huawei | ZTE | Qualcomm | Company D | Company E | Company F | Company G | Company H | [21 empty] | Mean
5%-tile SINR (dB) | 4.4728 | 6.9449 | 7.2 | 6.72 | 6.79 | 0 | 0 | 0 | 0 | 0 | 0 | 0 | 0 | 0 | 0 | 0 | 0 | 0 | 0 | 0 | 0 | 0 | 0 | 0 | 0 | 0 | 0 | 0 | 0 | 1.1079 | 5%-tile SINR (dB) | 2.8302 | 4.4099 | -0.63 | 0 | 0 | 0 | 0 | 0 | 0 | 0 | 0 | 0 | 0 | 0 | 0 | 0 | 0 | 0 | 0 | 0 | 0 | 0 | 0 | 0 | 0 | 0 | 0 | 0 | 0 | 0.22793
DL SINR | [30 empty] | UL SINR
0 | 3.695 | [28 empty] | 3.695 | 0 | 0.98616 | 3.05 | [27 empty] | 2.0181
1 | 3.9805 | [28 empty] | 3.9805 | 1 | 2.2046 | 3.4381 | [27 empty] | 2.8213
2 | 4.2071 | [28 empty] | 4.2071 | 2 | 2.4004 | 3.8265 | [27 empty] | 3.1134
3 | 4.3276 | [28 empty] | 4.3276 | 3 | 2.5663 | 4.1176 | [27 empty] | 3.3419
4 | 4.4192 | [28 empty] | 4.4192 | 4 | 2.6452 | 4.2601 | [27 empty] | 3.4526
5 | 4.4728 | 6.9449 | 7.2 | 6.72 | 6.79 | [24 empty] | 6.4255 | 5 | 2.8302 | 4.4099 | -0.63 | [26 empty] | 2.2034
6 | 4.5371 | [28 empty] | 4.5371 | 6 | 2.9103 | 4.5407 | [27 empty] | 3.7255
7 | 4.5909 | [28 empty] | 4.5909 | 7 | 2.9633 | 4.6327 | [27 empty] | 3.798
8 | 4.624 | [28 empty] | 4.624 | 8 | 3.0146 | 4.7181 | [27 empty] | 3.8664
9 | 4.6694 | [28 empty] | 4.6694 | 9 | 3.1225 | 4.8146 | [27 empty] | 3.9685
10 | 4.7038 | [28 empty] | 4.7038 | 10 | 3.2015 | 4.8855 | [27 empty] | 4.0435
11 | 4.7637 | [28 empty] | 4.7637 | 11 | 3.2657 | 4.9428 | [27 empty] | 4.1042
12 | 4.8052 | [28 empty] | 4.8052 | 12 | 3.3311 | 4.9961 | [27 empty] | 4.1636
13 | 4.842 | [28 empty] | 4.842 | 13 | 3.353 | 5.0825 | [27 empty] | 4.2178
14 | 4.8751 | [28 empty] | 4.8751 | 14 | 3.4033 | 5.1448 | [27 empty] | 4.2741
15 | 4.8905 | [28 empty] | 4.8905 | 15 | 3.4318 | 5.2022 | [27 empty] | 4.317
16 | 4.9117 | [28 empty] | 4.9117 | 16 | 3.4734 | 5.2458 | [27 empty] | 4.3596
17 | 4.9685 | [28 empty] | 4.9685 | 17 | 3.5224 | 5.2898 | [27 empty] | 4.4061
18 | 4.9999 | [28 empty] | 4.9999 | 18 | 3.5514 | 5.3237 | [27 empty] | 4.4376
19 | 5.0367 | [28 empty] | 5.0367 | 19 | 3.577 | 5.3706 | [27 empty] | 4.4738
20 | 5.0542 | [28 empty] | 5.0542 | 20 | 3.5973 | 5.4252 | [27 empty] | 4.5112
21 | 5.0802 | [28 empty] | 5.0802 | 21 | 3.6352 | 5.4546 | [27 empty] | 4.5449
22 | 5.0945 | [28 empty] | 5.0945 | 22 | 3.681 | 5.5001 | [27 empty] | 4.5905
23 | 5.1361 | [28 empty] | 5.1361 | 23 | 3.7077 | 5.5529 | [27 empty] | 4.6303
24 | 5.1547 | [28 empty] | 5.1547 | 24 | 3.7368 | 5.5887 | [27 empty] | 4.6628
25 | 5.1731 | [28 empty] | 5.1731 | 25 | 3.79 | 5.6199 | [27 empty] | 4.705
26 | 5.1891 | [28 empty] | 5.1891 | 26 | 3.8333 | 5.6505 | [27 empty] | 4.7419
27 | 5.2102 | [28 empty] | 5.2102 | 27 | 3.8571 | 5.6842 | [27 empty] | 4.7707
28 | 5.2172 | [28 empty] | 5.2172 | 28 | 3.8882 | 5.7222 | [27 empty] | 4.8052
29 | 5.232 | [28 empty] | 5.232 | 29 | 3.9282 | 5.7545 | [27 empty] | 4.8413
30 | 5.2489 | [28 empty] | 5.2489 | 30 | 3.9591 | 5.8065 | [27 empty] | 4.8828
31 | 5.262 | [28 empty] | 5.262 | 31 | 3.9845 | 5.8397 | [27 empty] | 4.9121
32 | 5.2712 | [28 empty] | 5.2712 | 32 | 4.0132 | 5.8742 | [27 empty] | 4.9437
33 | 5.2817 | [28 empty] | 5.2817 | 33 | 4.0257 | 5.9139 | [27 empty] | 4.9698
34 | 5.2896 | [28 empty] | 5.2896 | 34 | 4.0757 | 5.9482 | [27 empty] | 5.0119
35 | 5.309 | [28 empty] | 5.309 | 35 | 4.1329 | 5.9828 | [27 empty] | 5.0579
36 | 5.3182 | [28 empty] | 5.3182 | 36 | 4.1702 | 6.0097 | [27 empty] | 5.0899
37 | 5.3277 | [28 empty] | 5.3277 | 37 | 4.196 | 6.0455 | [27 empty] | 5.1208
38 | 5.3463 | [28 empty] | 5.3463 | 38 | 4.2437 | 6.0791 | [27 empty] | 5.1614
39 | 5.3711 | [28 empty] | 5.3711 | 39 | 4.2739 | 6.1221 | [27 empty] | 5.198
40 | 5.3794 | [28 empty] | 5.3794 | 40 | 4.3114 | 6.1507 | [27 empty] | 5.231
41 | 5.3881 | [28 empty] | 5.3881 | 41 | 4.3403 | 6.1901 | [27 empty] | 5.2652
42 | 5.3935 | [28 empty] | 5.3935 | 42 | 4.4034 | 6.226 | [27 empty] | 5.3147
43 | 5.4055 | [28 empty] | 5.4055 | 43 | 4.4176 | 6.2657 | [27 empty] | 5.3417
44 | 5.4186 | [28 empty] | 5.4186 | 44 | 4.4395 | 6.3015 | [27 empty] | 5.3705
45 | 5.4404 | [28 empty] | 5.4404 | 45 | 4.4743 | 6.3327 | [27 empty] | 5.4035
46 | 5.4504 | [28 empty] | 5.4504 | 46 | 4.4915 | 6.3645 | [27 empty] | 5.428
47 | 5.4639 | [28 empty] | 5.4639 | 47 | 4.5184 | 6.3898 | [27 empty] | 5.4541
48 | 5.4716 | [28 empty] | 5.4716 | 48 | 4.5587 | 6.4225 | [27 empty] | 5.4906
49 | 5.4914 | [28 empty] | 5.4914 | 49 | 4.5838 | 6.4727 | [27 empty] | 5.5282
50 | 5.5102 | [28 empty] | 5.5102 | 50 | 4.6126 | 6.5015 | [27 empty] | 5.557
51 | 5.5286 | [28 empty] | 5.5286 | 51 | 4.6368 | 6.5387 | [27 empty] | 5.5877
52 | 5.5367 | [28 empty] | 5.5367 | 52 | 4.6701 | 6.5602 | [27 empty] | 5.6151
53 | 5.5506 | [28 empty] | 5.5506 | 53 | 4.705 | 6.5875 | [27 empty] | 5.6463
54 | 5.5575 | [28 empty] | 5.5575 | 54 | 4.7272 | 6.6143 | [27 empty] | 5.6708
55 | 5.5718 | [28 empty] | 5.5718 | 55 | 4.758 | 6.6412 | [27 empty] | 5.6996
56 | 5.584 | [28 empty] | 5.584 | 56 | 4.7967 | 6.6629 | [27 empty] | 5.7298
57 | 5.5969 | [28 empty] | 5.5969 | 57 | 4.8185 | 6.7032 | [27 empty] | 5.7608
58 | 5.606 | [28 empty] | 5.606 | 58 | 4.8402 | 6.7258 | [27 empty] | 5.783
59 | 5.6196 | [28 empty] | 5.6196 | 59 | 4.8838 | 6.7524 | [27 empty] | 5.8181
60 | 5.632 | [28 empty] | 5.632 | 60 | 4.9033 | 6.7914 | [27 empty] | 5.8473
61 | 5.6456 | [28 empty] | 5.6456 | 61 | 4.9437 | 6.8173 | [27 empty] | 5.8805
62 | 5.6544 | [28 empty] | 5.6544 | 62 | 4.9736 | 6.8503 | [27 empty] | 5.912
63 | 5.6682 | [28 empty] | 5.6682 | 63 | 5.0069 | 6.8726 | [27 empty] | 5.9397
64 | 5.6829 | [28 empty] | 5.6829 | 64 | 5.0296 | 6.9182 | [27 empty] | 5.9739
65 | 5.7028 | [28 empty] | 5.7028 | 65 | 5.067 | 6.943 | [27 empty] | 6.005
66 | 5.7122 | [28 empty] | 5.7122 | 66 | 5.0876 | 6.9969 | [27 empty] | 6.0422
67 | 5.724 | [28 empty] | 5.724 | 67 | 5.1187 | 7.0403 | [27 empty] | 6.0795
68 | 5.7372 | [28 empty] | 5.7372 | 68 | 5.1443 | 7.0678 | [27 empty] | 6.1061
69 | 5.7494 | [28 empty] | 5.7494 | 69 | 5.1707 | 7.0987 | [27 empty] | 6.1347
70 | 5.756 | [28 empty] | 5.756 | 70 | 5.1911 | 7.1445 | [27 empty] | 6.1678
71 | 5.7658 | [28 empty] | 5.7658 | 71 | 5.2167 | 7.1713 | [27 empty] | 6.194
72 | 5.7802 | [28 empty] | 5.7802 | 72 | 5.2389 | 7.1996 | [27 empty] | 6.2193
73 | 5.7927 | [28 empty] | 5.7927 | 73 | 5.264 | 7.2391 | [27 empty] | 6.2516
74 | 5.8129 | [28 empty] | 5.8129 | 74 | 5.2912 | 7.2841 | [27 empty] | 6.2876
75 | 5.8283 | [28 empty] | 5.8283 | 75 | 5.3206 | 7.3216 | [27 empty] | 6.3211
76 | 5.8411 | [28 empty] | 5.8411 | 76 | 5.3559 | 7.355 | [27 empty] | 6.3554
77 | 5.8655 | [28 empty] | 5.8655 | 77 | 5.3781 | 7.4015 | [27 empty] | 6.3898
78 | 5.877 | [28 empty] | 5.877 | 78 | 5.4268 | 7.4309 | [27 empty] | 6.4289
79 | 5.8955 | [28 empty] | 5.8955 | 79 | 5.4577 | 7.4666 | [27 empty] | 6.4622
80 | 5.9083 | [28 empty] | 5.9083 | 80 | 5.4936 | 7.516 | [27 empty] | 6.5048
81 | 5.9237 | [28 empty] | 5.9237 | 81 | 5.5408 | 7.5491 | [27 empty] | 6.545
82 | 5.9502 | [28 empty] | 5.9502 | 82 | 5.5626 | 7.6138 | [27 empty] | 6.5882
83 | 5.97 | [28 empty] | 5.97 | 83 | 5.6034 | 7.6511 | [27 empty] | 6.6272
84 | 5.9895 | [28 empty] | 5.9895 | 84 | 5.6633 | 7.696 | [27 empty] | 6.6797
85 | 6.0209 | [28 empty] | 6.0209 | 85 | 5.697 | 7.7564 | [27 empty] | 6.7267
86 | 6.047 | [28 empty] | 6.047 | 86 | 5.7328 | 7.825 | [27 empty] | 6.7789
87 | 6.0762 | [28 empty] | 6.0762 | 87 | 5.7565 | 7.8577 | [27 empty] | 6.8071
88 | 6.1004 | [28 empty] | 6.1004 | 88 | 5.8119 | 7.9021 | [27 empty] | 6.857
89 | 6.1204 | [28 empty] | 6.1204 | 89 | 5.8366 | 7.9552 | [27 empty] | 6.8959
90 | 6.1577 | [28 empty] | 6.1577 | 90 | 5.8773 | 8.0299 | [27 empty] | 6.9536
91 | 6.1827 | [28 empty] | 6.1827 | 91 | 5.9389 | 8.0811 | [27 empty] | 7.01
92 | 6.2117 | [28 empty] | 6.2117 | 92 | 5.9927 | 8.1492 | [27 empty] | 7.0709
93 | 6.2664 | [28 empty] | 6.2664 | 93 | 6.0885 | 8.2282 | [27 empty] | 7.1584
94 | 6.3244 | [28 empty] | 6.3244 | 94 | 6.1762 | 8.2957 | [27 empty] | 7.236
95 | 6.3652 | [28 empty] | 6.3652 | 95 | 6.3176 | 8.3664 | [27 empty] | 7.342
96 | 6.4395 | [28 empty] | 6.4395 | 96 | 6.4437 | 8.4718 | [27 empty] | 7.4578
97 | 6.5187 | [28 empty] | 6.5187 | 97 | 6.5167 | 8.6107 | [27 empty] | 7.5637
98 | 6.5991 | [28 empty] | 6.5991 | 98 | 6.6933 | 8.8456 | [27 empty] | 7.7695
99 | 6.7359 | [28 empty] | 6.7359 | 99 | 6.9023 | 9.1129 | [27 empty] | 8.0076
100 | 7.0503 | [28 empty] | 7.0503 | 100 | 7.1751 | 10.0575 | [27 empty] | 8.6163

## Reliability
| RIT | Frequency Reuse Factor | Req. |  | Huawei | ZTE | CATT | Panasonic | Qualcomm | Mean | Var | Number of samples
DL Reliability
| NR NTN | FRF 1 | Reliability | 99.9% | 99.96% | 100% | 100% | 99.98% |  | 99.98% | 0.00020025 | 4
|  |  | Maximum delay (ms) |  | 141.39 | 34 |  | 160
|  | FRF 3 | Reliability | 99.9% | 99.98% | 99.92% | 100% | 99.92% | 99.97% | 99.96% | 0.00036293 | 5
|  |  | Maximum delay (ms) |  | 137.39 | 34 |  | 12
UL Reliability
| NR NTN | FRF 1 | Reliability | 99.9% | 99.95% | 100% | 99.97% | 99.95% |  | 99.97% | 0.0002431 | 4
|  |  | Maximum delay (ms) |  | 37.39 | 34 |  | 400
|  | FRF 3 | Reliability | 99.9% | 99.98% | 100% | 100% | 99.92% | 99.96% | 99.97% | 0.00033359 | 5
|  |  | Maximum delay (ms) |  | 21.39 | 34 |  | 92