## Antenna for TN ~700MHz
Parameters | Moderator's proposal | Huawei | vivo | OPPO | CATT | Ericsson | Interdigital | ZTE | Qualcomm | CMCC | DCM | Xiaomi | Samsung | MTK | Sony | Intel | Ofinno | NOKIA | Futurewei | AT&T
| Around 700MHz | Around 700MHz | Around 700MHz | Around 700MHz | Around 700MHz | Around 700MHz | Around 700MHz | Around 700MHz | Around 700MHz | Around 700MHz | Around 700MHz | Around 700MHz | Around 700MHz | Around 700MHz | Around 700MHz | Around 700MHz | Around 700MHz | Around 700MHz | Around 700MHz | Around 700 MHz
TXRU mapping | The following two options are supported: Option 1: A single TXRU is mapped per panel per subarray per polarization; Option2: Fully connected TXRU mapping within a panel per polarization. | Option 1, a single TXRU is mapped per panel per subarray per polarization, Per panel reuse models in TR 36.897: HW Option 2, Fully connected TXRU mapping within a panel per polarization: HW | Subarray or fully connected | Subarray or fully connected | sub-array partition model | Option 2 (from examples in Table A.2.1-4 of 38.802): a single TXRU is mapped per panel per subarray per polarization Option 3 (from examples in Table A.2.1-4 of 38.802): Fully connected TXRU mapping within a panel per polarization |  | Alt1: Subarray-specific Alt2: Fully-connected | Per panel, reuse models in TR 36.897 | Option 1, a single TXRU is mapped per panel per subarray per polarization, Per panel reuse models in TR 36.897 Option 2, Fully connected TXRU mapping within a panel per polarization | Per panel, reuse models in TR 36.897 Option1: signle TXRU is mapple per panel per polarization Option2: signle TXRU is mapple per panel per subarray per polarization Option3: Fully connected TXRU mapping within a panel per polarization | Subarray | Option 1, a single TXRU is mapped per panel per subarray per polarization, Per panel reuse models in TR 36.897 Option 2, Fully connected TXRU mapping within a panel per polarization | reuse UE side pannel model in TR 38.802 (Per panel), reuse beamforming method models in TR 36.897 (TXRU virtualization model option-1) | Option 1, a single TXRU is mapped per panel per subarray per polarization, Per panel reuse models in TR 36.897 Option 2, Fully connected TXRU mapping within a panel per polarization | Each subarray per polarization is mapped to one TXRU | Subarray or fully connected | Subarray or fully connected | Option 1, a single TXRU is mapped per panel per subarray per polarization, Per panel reuse models in TR 36.897 Option 2, Fully connected TXRU mapping within a panel per polarization | Option 1, a single TXRU is mapped per panel per subarray per polarization, Per panel reuse models in TR 36.897 Option 2, Fully connected TXRU mapping within a panel per polarization
BS antenna configurations i.e. (M,N,P,Mg,Ng; Mp, Np), (dH,dV), (dg,H,dg,V) if any (M, N, P, Mg, Ng; Mp, Np) - M: Number of vertical antenna elements within a panel, on one polarization - N: Number of horizontal antenna elements within a panel, on one polarization - P: Number of polarizations - Mg: Number of panels in a column; - Ng: Number of panels in a row; - Mp: Number of vertical TXRUs within a panel, on one polarization - Np: Number of horizontal TXRUs within a panel, on one polarization | Antenna element: Baseline: 64 Optional: 32 Other values are up to company to report. | Antenna element: Option1, 64: HW Option2, 32: HW | 64 | 32 | 64 or 32 | Use below as baseline for general system level evaluations ; other combinations (e.g., for MIMO specific evaluations) not precluded. 32 Antenna elements and 4 TxRUs: (M, N, P, Mg, Ng, Mp, Np) = (8,2,2, 1, 1,1,2) (dH,dV) = (2.0 0.8)λ; | Antenna element: Option 1: 64 Option 2: 16 | Maximum antenna elements 32 | Up to 64 Tx/Rx antenna elements and up to 4 TXRUs For 2 TXRUs: (M,N,P,Mg,Ng; Mp, Np) = (4,2,2,1,1,1,1) For 4 TXRUs: (M,N,P,Mg,Ng; Mp, Np) = (4,2,2,1,1,1,2) (dH, dV) = (0.5, 0.8)λ | (M,N,P,Mg,Ng; Mp,Np) = (8,4,2,1,1;1,4) (dH, dV)=(0.5, 0.8)λ | 64 |  | 4 or 8 | 64 | 64 | 64 | 64 | Antenna elements: 32 | Max: 64 Typical: 24 | 32
| Maximum Antenna ports: Baseline：16 Optional: 4 Other values are up to company to report. | Maximum Antenna ports: Option1, 16: HW | 16 | 8 or 16 | 16 |  | Maximum Antenna ports: Option 1: 16 Option 2: 4 | Maximum antenna ports 32 |  |  | 16 |  | 8 |  | 16 | 16 | 16 | Maximum Antenna ports: 16 | Max: 16 Typical: 4
| (M,N,P,Mg,Ng; Mp, Np) Baseline: (8, 4, 2, 1, 1; 2, 4) Optional: (8, 2, 2, 1, 1; TBD, TBD) and other value are not precluded. (dH,dV): Baseline: (0.5, 0.8)λ Optional: (0.5, 0.5)λ | (M,N,P,Mg,Ng; Mp, Np) based on above antenna element and maxmium antenna ports, Option1, (M, N, P, Mg, Ng; Mp, Np) = (8, 4, 2,1,1, 2, 4): HW Option2, (M,N,P,Mg,Ng; Mp,Np) = (8,2,2,1,1,4,2): HW (dH,dV): Option1, (dH,dV)=(0.5, 0.5)λ: HW Option2,(dH,dV)=(0.5, 0.8)λ: HW | Baseline: (M,N,P,Mg,Ng; Mp, Np)=(8,4,2,1,2,4) Baseline: (dH,dV) = (0.5, 0.8)λ | (M,N,P,Mg,Ng; Mp,Np)= (4,4,2,1,2,4) (M,N,P,Mg,Ng; Mp,Np)= (8,2,2,1,2,2) (dH,dV) = (0.5, 0.8)λ | (M, N, P, Mg, Ng; Mp, Np) = (8, 4, 2,1,1, 2, 4)； (dH,dV)=(0.5, 0.8)λ |  | (M,N,P,Mg,Ng; Mp, Np) Option 2: (8,4,2,1,1; 2,4) Option 3: (4,2,2,1,1; 1,2) (dH,dV): (dH,dV)=(0.5, 0.8)λ | - 8 ports: (M, N, P, Mg, Ng, Mp, Np) = (4,2,2,1,1,2,2) - 16 ports: (M, N, P, Mg, Ng, Mp, Np) = (8,2,2,1,1,4,2) - 32 ports: (M, N, P, Mg, Ng, Mp, Np) = (8,2,2,1,1,8,2) - Alt1: (dH, dV) = (0.5, 0.5)λ - Alt2: (dH, dV) = (0.5, 0.8)λ |  |  | Baseline: (M, N, P, Mg, Ng) = (8, 4, 2, 1, 1) Baseline: (dH, dV) = (0.5, 0.5)λ |  | (M,N,P,Mg,Ng; Mp,Np) = (2,2,2,1,1,2,2); (M,N,P,Mg,Ng; Mp,Np) = (1,2,2,1,1,1,2); (dH,dV)=(0.5, 0.8)λ |  | (M,N,P,Mg,Ng; Mp, Np)=(8,4,2,1,2,4) (dH,dV) = (0.5, 0.8)λ | (M, N, P, Mg, Ng; Mp, Np) = (8,4,2,1,1,2,4)； (dH,dV)=(0.5, 0.8)λ | (M, N, P, Mg, Ng; Mp, Np) = (8, 4, 2,1,1, 2, 4)； (dH,dV)=(0.5, 0.8)λ | (M, N, P, Mg, Ng; Mp, Np) = (8, 2, 2, 1, 1, 4, 2) (dH,dV)=(0.5, 0.8)λ | Max: (M, N, P, Mg, Ng; Mp, Np) = (8, 4, 2,1,1, 2, 4) Typical: (M, N, P, Mg, Ng; Mp, Np) = (6, 2, 2,1,1, 1, 2) (0.5, 0.5)λ or (0.5, 0.8)λ | (M, N, P, Mg, Ng, Mp, Np) = (8,2,2, 1, 1,1,2)
BS Polarized antenna modelling e.g., models in section 7.3.2 in TR38.901 | Model-1 and Model-2 in section 7.3.2 in TR 38.901 are supported | Option 1, model-1 in section 7.3.2 in TR38.901: HW, Option 2, model-2 in section 7.3.2 in TR38.901: HW | Model-2 in Clause 7.3.2 in TR 38.901 | Model-2 in Clause 7.3.2 in TR 38.901 | Model-2 in section 7.3.2 in TR 38.901 | Reuse 38.901 | Model-2 in section 7.3.2 in TR38.901 | Model-1/2 in Section 7.3.2 of TR 38.901 | Reuse models in section 7.3.2 in TR 38.901 | Model-1 in section 7.3.2 in TR38.901 | Option 1, model-1 in section 7.3.2 in TR38.901 Option 2, model-2 in section 7.3.2 in TR38.901 | Model-2 in section 7.3.2 in TR38.901 | Model-1 in Clause 7.3.2 in TR 38.901 Model-2 in Clause 7.3.2 in TR 38.901 | Model-2 in Clause 7.3.2 in TR 38.901 | Model-2 in Clause 7.3.2 in TR 38.901 | Model-2 in Clause 7.3.2 in TR 38.901 | Model-1 or Model-2 in section 7.3.2 in TR 38.901 | Model-1 from 7.3.2 in TR38.901 | Model-2, optionally Model-1 | Reuse models in section 7.3.2 in TR 38.901
UE antenna configurations e.g., Alt 1: (M,N,P,Mg,Ng; Mp, Np), (dH,dV), (dg,H,dg,V) if any, or Alt 2: handheld device antenna model using candidate antenna locations as described in section 7.3 in TR38.901 | Antenna element (non-IOT type 1, small size device, e.g. handheld) Baseline: 4 Optional: 2 Antenna element (non-IOT type 2, large size device, e.g. CPE/FWA) Baseline: 8 Antenna element (IOT) Baseline: 2 Optional: 1 | Antenna element: Option1, 4:HW | IoT: XR/Wearable/IoT: 1Tx/2Rx as baseline Non-IoT: Handheld/Smart phone: 1Tx/2Rx as baseline FWA/CPE can consider [4 or 8] Tx/8Rx | 1T2R as baseline | Option1, 4 | UE antenna configurations for eMBB/handheld can be up to 1 Tx and 2 Rx; and for CPEs and possibly other high capability non-handheld/non-eMBB devices can be up to 2 Tx and 4 Rx. 1Rx devices should be considered at least for evaluations relevant to massive communications. | Antenna element: Option1: 2T2R Option2: 1T2R | 4 | For system level evaluation, consdier Alt 2 For link level simulation, consider omnidirectional antenna. TXRU configuration for handheld UT • Around 700MHz: 2 or 4 Rx, 1Tx • Around 2GHz:4 Rx, 2 Tx • Around 4GHz: 8 Rx, 2 Tx TXRU configuration for CPE • Around 2 or 4 GHz: 8Rx, 8Tx TXRU configuration for IoT device • 1 or 2Rx, 1Tx | For 4R: (M,N,P,Mg,Ng; Mp,Np)= (1,2,2,1,1; 1,2) (dH, dV)=(0.5, N/A)λ | 4 | 1T1R for IoT UE and 1T2R for handheld UE | 2 Rx and 1Tx for handheld | Option 1: 1 Tx and 1 Rx Option 2: 1 Tx and 2 Rx Option 3: 2 Tx and 4 Rx | IoT: 1Tx/1Rx Smartphone/XR: 2Tx/2Rx FWA/CPE: 4Tx/4Rx | Alt.2, 2 elements | 4 | Antenna elements: 2 | 4 | 1T2R for handheld Ues, 1T1R for massive IoT
| Maximum Antenna port (non-IOT): 8 Maximum Antenna port (IOT): 2 | Maximum Antenna port: Option1, 4: HW | IoT: XR/Wearable/IoT: 1Tx/2Rx as baseline Non-IoT: Handheld/Smart phone: 1Tx/2Rx as baseline FWA/CPE can consider [4 or 8] Tx/8Rx | 1T2R as baseline | Option1, 4 |  | Maximum Antenna port: Option1: 2T2R Option2: 1T2R | 4 |  |  | 4 | 1T1R for IoT UE and 1T2R for handheld UE | 2 Rx and 1 Tx for handheld |  | IoT: 1 Smartphone/XR: 2 FWA/CPE: 4 | Alt.2, 2 ports | 4 | Maximum Antenna ports: 2Tx, 2Rx | Max: 4 Typical: 2 | 1T2R for handheld Ues, 1T1R for massive IoT
| Both Alt 1 and Alt 2 are supported. | Alt 1: (M, N, P, Mg, Ng; Mp, Np) = (1,2,2,1,1,1,2),(dH,dV)=(0.5, 0.5)λ: HW Alt 2: (1,3,5,7): HW | Alt 1 only: for 2Rx: (M, N, P, Mg, Ng; Mp, Np) = (1,2,1,1,1,1,2),(dH,dV)=(0.5, 0.5)λ | 2R: (1,2,1,1,1,1,2),(dH,dV)=(0.5, 0.5)λ | Alt 1: (M, N, P, Mg, Ng; Mp, Np) = (1,2,2,1,1,1,2),(dH,dV)=(0.5, 0.5)λ; Alt 2: (1,3,5,7) |  | Handheld UT model (2,6) | Alt1 - 4 ports: (M, N, P, Mg, Ng, Mp, Np) = (1, 2, 2, 1, 1, 1, 2) - (dH, dV) = (0.5, 0.5)λ Alt2 handheld UT model in Section 7.3 of TR 38.901 |  |  | Alt 1: (M, N, P, Mg, Ng; Mp, Np) = (1,2,2,1,1; 1,2), (dH,dV)=(0.5, 0.5)λ Alt 2: (1,3,5,7) | Alt. 1 for IoT UEs and Alt. 2 for other UEs | (M, N, P, Mg, Ng; Mp, Np) = (1,1,2,1,1,1,1); (dH, dV)=(0.5, 0.5)λ or (1..8) |  | IoT: Alt 1 (M, N, P, Mg, Ng; Mp, Np) = (1,1,1,1,1,1,1),(dH,dV)=(0.5, 0.5)λ Smartphone/XR: Alt 2 using port (1, 3) FWA/CPE: Alt 1 (M, N, P, Mg, Ng; Mp, Np) = (1,2,2,1,1,1,2),(dH,dV)=(0.5, 0.5)λ | Alt.2, Two elements of (1,3,5,7) | (M, N, P, Mg, Ng; Mp, Np) = (1,2,2,1,1,1,2),(dH,dV)=(0.5, 0.5)λ | Directional UE antennas with locations (2,6) | Max: (1,3,5,7) or (1,2,2,1,1,1,2) Typical: (1,2,1,1,1,1,2) | (M, N, P, Mg, Ng; Mp, Np) = (1,1,2,1,1,1,1) for handheld UE
UE Polarized antenna modelling, e.g,. models in section 7.3.2 in TR38.901 | Model-1, Model-2 and handheld UT model in section 7.3.2 in TR38.901 v19.1.0 are supported. | Option 1, model-1 in section 7.3.2 in TR38.901: HW, Option 2, model-2 in section 7.3.2 in TR38.901: HW Option 3, handheld UT model in section 7.3.2 in TR38.901: HW | Mode2 defined in section 7.3.2 in TR38.901 | Model-2 in Clause 7.3.2 in TR 38.901 | Option 1, model-1 in section 7.3.2 in TR38.901 Option 2, model-2 in section 7.3.2 in TR38.901 Option 3, handheld UT model in section 7.3.2 in TR38.901 | Reuse 38.901 | handheld UT model in section 7.3.2 in TR38.901 | Alt1: Model-1/2 in Section 7.3.2 of TR 38.901 Alt2: handheld UT model in Section 7.3.2 of TR 38.901 | Single polarization for handheld device, single or dual polarization for CPE Reusing the models in section 7.3.2 in TR38.901 | Model-1 in section 7.3.2 in TR38.901 | Option 1, model-1 in section 7.3.2 in TR38.901 Option 2, model-2 in section 7.3.2 in TR38.901 Option 3, handheld UT model in section 7.3.2 in TR38.901 | Handheld UT model for handheld UEs and model 2 for others (in section 7.3.2 in TR38.901) | Model-1 in section 7.3.2 in TR38.901 model-2 in section 7.3.2 in TR38.901 handheld UT model in section 7.3.2 in TR38.901 | Model-2 in Clause 7.3.2 in TR 38.901 | model-2 in section 7.3.2 in TR38.901 | Handheld UT model polarization | Option 1, model-1 in section 7.3.2 in TR38.901 Option 2, model-2 in section 7.3.2 in TR38.901 Option 3, handheld UT model in section 7.3.2 in TR38.901 | Handheld UT model in section 7.3.2 in TR38.901. | Model-2, optionally Model-1 and handheld UT model | Reuse models in section 7.3.2 in TR 38.901
BS antenna element gain pattern | TR 38.901 v19.1.0 | Option1, TR 38.901 v19.0.0, Table 7.3-1: HW | See Table 7.3-1 in the TR 38.901 | Table 7.3-1 in the TR 38.901 | Option1, TR 38.901 v19.1.0, Table 7.3-1 | Reuse 38.901 | TR 38.901 v19.0.0, Table 7.3-1 | According to Table 7.3-1 in TR 38.901 | Table 7.3-1 in TR 38.901 | Table 7.3-1 in the TR 38.901 | Follow Table 7.3-1 in TR 38.901 V19.0.0 | Tabel 7.3-1 in TR 38.901 | TR 38.901 v19.0.0, Table 7.3-1 (8 dBi) | Table 7.3-1 in the TR 38.901 | TR 38.901 v19.0.0, Table 7.3-1 | TR 38.901 v19, Table 7.3-1 | Option1, TR 38.901 v19.1.0, Table 7.3-1 | TR 38.901 v19.0.0, Table 7.3-1. | TR 38.901 v19.0.0, Table 7.3-1 | reuse 38.901
UE antenna element gain pattern | Isotropic/Omnidirectional(0dBi) and Pattern for Handheld UT (TR 38.901 v19.1.0 in Table 7.3-2) are supported | Option1, Isotropic: HW Option2, Pattern for Handheld UT (TR 38.901 v19.0.0 Table 7.3-2): HW | Omnidirectional | Pattern for Handheld UT (TR 38.901 v19.1.0 Table 7.3-2) as baseline | Option1, Isotropic Option2, Pattern for Handheld UT (TR 38.901 v19.1.0 Table 7.3-2) | UE/CPE models in TR38.901 can be considered as the starting point with further elaboration when needed. Evaluations should consider realistic UE antenna modelling (e.g., non-uniform antenna positioning, use of directional antennas, power imbalance / insertion loss among antennas, and limited control of relative phase). | Pattern for Handheld UT (TR 38.901 v19.0.0 Table 7.3-2) | Alt1: Omnidirectional Alt2: According to Table 7.3-2 in TR 38.901 (radiation power pattern for handheld UT) | Table 7.3-2 in TR 38.901 |  | Follow Table 7.3-2 in TR 38.901 V19.0.0 | Tabel 7.3-2 in TR 38.901 | Isotropic (0 dBi) Pattern for Handheld UT (TR 38.901 v19.1.0 Table 7.3-2) | Omnidirectional | Isotropic | Handheld UT pattern model TR 38.901 v19 Table 7.3-2 | Pattern for Handheld UT (TR 38.901 v19.1.0 Table 7.3-2) | Directional pattern for Handheld UT (TR 38.901 v19.0.0 Table 7.3-2) | Option1, Isotropic Option2, Pattern for Handheld UT (TR 38.901 v19.1.0 Table 7.3-2) | handheld UE pattern model in TR38.901 with more realistic antenna imbalance modeling

## Antenna for TN ~2GHz
Parameters | Moderator's proposal |  | Huawei |  | vivo |  | OPPO |  | Ericsson |  | Interdigital |  | ZTE |  | Qualcomm |  | CMCC |  | DCM |  | Xiaomi |  | Samsung |  | Sony |  | Intel |  | Ofinno |  | NOKIA |  | Futurewei |  | AT&T
| Around 2GHz |  | Around 2GHz |  | Around 2GHz |  | Around 2GHz |  | Around 2GHz |  | Around 4GHz |  | Around 2GHz |  | Around 2GHz |  | Around 2GHz |  | Around 2GHz |  | Around 2GHz |  | Around 2GHz |  | Around 2GHz |  | Around 2GHz |  | Around 2GHz |  | Around 2GHz |  | Around 2GHz |  | Around 2GHz
| Indoor | outdoor | Indoor | outdoor | Indoor | outdoor | Indoor | outdoor | Indoor | outdoor | Indoor | outdoor | Indoor | outdoor | Indoor | outdoor | Indoor | outdoor | Indoor | outdoor | Indoor | outdoor | Indoor | outdoor | Indoor | outdoor | Indoor | outdoor | Indoor | outdoor | Indoor | Outdoor | Indoor | outdoor | Indoor | Outdoor
TXRU mapping | The following two options are supported: Option 1: A single TXRU is mapped per panel per subarray per polarization; Option2: Fully connected TXRU mapping within a panel per polarization. | The following two options are supported: Option 1: A single TXRU is mapped per panel per subarray per polarization; Option2: Fully connected TXRU mapping within a panel per polarization. | Option 1, a single TXRU is mapped per panel per subarray per polarization, Per panel reuse models in TR 36.897: HW Option 2, Fully connected TXRU mapping within a panel per polarization: HW | Option 1, a single TXRU is mapped per panel per subarray per polarization, Per panel reuse models in TR 36.897: HW Option 2, Fully connected TXRU mapping within a panel per polarization: HW | Subarray or fully connected | Subarray or fully connected | Subarray or fully connected | Subarray or fully connected | Option 2: a single TXRU is mapped per panel per subarray per polarization Option 3: Fully connected TXRU mapping within a panel per polarization | Option 2(from examples in Table A.2.1-4 of 38.802): a single TXRU is mapped per panel per subarray per polarization Option 3(from examples in Table A.2.1-4 of 38.802): Fully connected TXRU mapping within a panel per polarization |  |  | Alt1: Subarray-specific Alt2: Fully-connected | Alt1: Subarray-specific Alt2: Fully-connected | Per panel, reuse models in TR 36.897 |  | Option 1, a single TXRU is mapped per panel per subarray per polarization, Per panel reuse models in TR 36.897 Option 2, Fully connected TXRU mapping within a panel per polarization | Option 1, a single TXRU is mapped per panel per subarray per polarization, Per panel reuse models in TR 36.897 Option 2, Fully connected TXRU mapping within a panel per polarization | Per panel, reuse models in TR 36.897 Option1: signle TXRU is mapple per panel per polarization Option2: signle TXRU is mapple per panel per subarray per polarization Option3: Fully connected TXRU mapping within a panel per polarization |  | Subarray | Subarray |  | Option 1, a single TXRU is mapped per panel per subarray per polarization, Per panel reuse models in TR 36.897 Option 2, Fully connected TXRU mapping within a panel per polarization | Option 1, a single TXRU is mapped per panel per subarray per polarization, Per panel reuse models in TR 36.897 Option 2, Fully connected TXRU mapping within a panel per polarization | Option 1, a single TXRU is mapped per panel per subarray per polarization, Per panel reuse models in TR 36.897 Option 2, Fully connected TXRU mapping within a panel per polarization | Each subarray per polarization is mapped to one TXRU | Each subarray per polarization is mapped to one TXRU | Subarray or fully connected | Subarray or fully connected | Subarray or fully connected | Subarray or fully connected | Option 1, a single TXRU is mapped per panel per subarray per polarization, Per panel reuse models in TR 36.897 Option 2, Fully connected TXRU mapping within a panel per polarization | Option 1, a single TXRU is mapped per panel per subarray per polarization, Per panel reuse models in TR 36.897 Option 2, Fully connected TXRU mapping within a panel per polarization | Option 1, a single TXRU is mapped per panel per subarray per polarization, Per panel reuse models in TR 36.897 Option 2, Fully connected TXRU mapping within a panel per polarization | Option 1, a single TXRU is mapped per panel per subarray per polarization, Per panel reuse models in TR 36.897 Option 2, Fully connected TXRU mapping within a panel per polarization
BS antenna configurations i.e. (M,N,P,Mg,Ng; Mp, Np), (dH,dV), (dg,H,dg,V) if any (M, N, P, Mg, Ng; Mp, Np) - M: Number of vertical antenna elements within a panel, on one polarization - N: Number of horizontal antenna elements within a panel, on one polarization - P: Number of polarizations - Mg: Number of panels in a column; - Ng: Number of panels in a row; - Mp: Number of vertical TXRUs within a panel, on one polarization - Np: Number of horizontal TXRUs within a panel, on one polarization | Antenna element: Baseline: 128 Optional: 32 Other values are up to company to report. | Antenna element: Baseline: 256 Optional: 288, 192, 128, 64 Other values are up to company to report. | Antenna element: Option1, 192: HW Option2, 128: HW | Antenna element: Option1, 192: HW Option2, 128: HW | 128 | 256 | 128 | 128 | Use below as baseline for general system level evaluations ; other combinations (e.g., for MIMO specific evaluations) not precluded. 32 antenna elements and 16 TxRUs: (M, N, P, Mg, Ng, Mp, Np) = (4,4,2, 1, 1,2, 4) (dH,dV) = (0.5, 0.5)λ | Use below as baseline for general system level evaluations; other combinations (e.g., for MIMO specific evaluations) not precluded. 64 Antenna elements and 32 TXRUs: (M, N, P, Mg, Ng, Mp, Np) = (8,4,2, 1, 1,4, 4 ) |  | Antenna element: Option 1: 128 Option 2: 64 | Maximum antenna elements 32 | Maximum antenna elements 288 | Up to 256 antenna elements and up to 4-16 TXRUs for 2GHz For 4 TXRUs: (M,N,P,Mg,Ng; Mp, Np) = (8,4,2,1,1,1,2) For 8 TXRUs: (M,N,P,Mg,Ng; Mp, Np) = (8,4,2,1,1,1,4) (dH,dV) = (0.5, 0.5)λ | Up to 256 antenna elements and up to 4-16 TXRUs for 2GHz For 16 TXRUs: (M,N,P,Mg,Ng; Mp, Np) = (8,4,2,1,1,2,4) (dH, dV) = (0.5, 0.8)λ | For 12TRxP: - 32T, (M,N,P,Mg,Ng; Mp,Np) = (4,4,2,1,1;4,4) (dH,dV) = (0.5, 0.5)λ | For 32T: (M,N,P,Mg,Ng; Mp,Np) = (8,8,2,1,1;2,8) For 32T: (M,N,P,Mg,Ng; Mp,Np) = (16,8,2,1,1;2,8) For 64T: (M,N,P,Mg,Ng; Mp,Np) = (12,8,2,1,1;4,8) For 64T: (M,N,P,Mg,Ng; Mp,Np) = (16,8,2,1,1;4,8) (dH, dV)=(0.5, 0.8)λ; | 32 | 128 | (M, N, P, Mg, Ng; Mp, Np) = [4, 4, 2, 1, 1; 4, 4] [dV, dH] = [0.5, 0.5] wavelength | (M, N, P, Mg, Ng; Mp, Np) = [8, 8, 2, 1, 1; 8, 8] [dV, dH] = [0.8, 0.5] wavelength |  | 192 128 32 | 4 | 256 | 128 | 256 | 128 | 128 | Antenna elements: 128 | Antenna elements: 128 | Max: 128 Typical: 32 | Max: 192 Typical: 64
| Maximum Antenna ports: Baseline：32 Optional: 16, 4 Other values are up to company to report. | Maximum Antenna ports: Baseline：64 Optional: 32, 16 Other values are up to company to report. |  | Maximum Antenna ports: Option1, 64: HW | 64 | 64 | 32 | 32 |  |  |  | Maximum Antenna ports: Option 1: 64 Option 2: 16 | Maximum antenna ports 32 | Maximum antenna ports 96 |  |  |  |  | 4 | 32 |  |  |  | 64 32 | 4 | 64 | 64 | 64 | 32 | 32 | Maximum Antenna ports: 32 | Maximum Antenna ports: 32 | Max: 64 Typical: 8 | Max: 64 Typical: 32
| (M,N,P,Mg,Ng; Mp, Np) TBD (dH,dV): Baseline: (0.5, 0.5)λ | (M,N,P,Mg,Ng; Mp, Np) TBD (dH,dV): Baseline: (0.5, 0.8)λ Optional: (0.5, 0.5)λ |  | (M,N,P,Mg,Ng; Mp, Np), based on above antenna element and maxmium antenna ports, Option1, (M, N, P, Mg, Ng; Mp, Np) = (12,8,2,1,1,4,8): HW Option2, (M,N,P,Mg,Ng; Mp,Np) = (16,4,2,1,1,4,4): HW (dH,dV): Option1, (dH,dV)=(0.5, 0.5)λ: HW Option2,(dH,dV)=(0.5, 0.8)λ: HW | Baseline: (M, N, P, Mg, Ng,Mp,Np) = (8, 8, 2, 1, 1,4,8) Baseline: (dH, dV) = (0.5, 0.5)λ | Baseline: (M, N, P, Mg, Ng,Mp,Np) = (16, 8, 2, 1, 1,4,8). Baseline: (dH, dV) = (0.5, 0.8)λ | Baseline: (M, N, P, Mg, Ng,Mp,Np) = (8, 8, 2, 1, 1,2,8) Baseline: (dH, dV) = (0.5, 0.8)λ | Baseline: (M, N, P, Mg, Ng,Mp,Np) = (8, 8, 2, 1, 1,2,8) Baseline: (dH, dV) = (0.5, 0.8)λ |  |  |  | (M,N,P,Mg,Ng; Mp, Np) Option 1: (8,8,2,1,1; 4,8) Option 2: (8,4,2,1,1; 2,4) (dH,dV): (dH,dV)=(0.5, 0.8)λ | - 32 ports: (M, N, P, Mg, Ng, Mp, Np) = (4, 4, 2, 1, 1, 4, 4) - (dH, dV) = (0.5, 0.5)λ | - 8 ports: (M, N, P, Mg, Ng, Mp, Np) = (4,4,2,1,1,1,4) - 16 ports: (M, N, P, Mg, Ng, Mp, Np) = (8,4,2,1,1,2,4) - 32 ports: (M, N, P, Mg, Ng, Mp, Np) = (16,4,2,1,1,4,4) - 64 ports: (M, N, P, Mg, Ng, Mp, Np) = (16,8,2,1,1,4,8) - 96 ports: (M, N, P, Mg, Ng, Mp, Np) = (24,6,2,1,1,8,6) - (dH, dV) = (0.5, 0.8)λ |  |  |  |  | Baseline: (M, N, P, Mg, Ng,Mp,Np) = (4, 4, 2, 1, 1; 1,4) Baseline: (dH, dV) = (0.5, 0.5)λ | Baseline: (M, N, P, Mg, Ng,Mp,Np) = (8, 8, 2, 1, 1; 2,8). Baseline: (dH, dV) = (0.5, 0.8)λ |  |  |  | (M,N,P,Mg,Ng; Mp,Np) = (12,8,2,1,1,4,8) (M,N,P,Mg,Ng; Mp,Np) = (4,16,2,1,1,2,16) (M,N,P,Mg,Ng; Mp,Np) = (8,8,2,1,1,8,4) (M,N,P,Mg,Ng; Mp,Np) = (16,4,2,1,1,8,4) (M,N,P,Mg,Ng; Mp,Np) = (8,8,2,1,1,2,8) (M,N,P,Mg,Ng; Mp,Np) = (4,4,2,1,1,2,4) (M,N,P,Mg,Ng; Mp,Np) = (4,4,2,1,1,1,4) (dH, dV) = (0.5, 0.8)λ | (M, N, P, Mg, Ng,Mp,Np) = (2, 1, 2, 1, 1, 2, 1) (dH, dV) = (0.5, 0.5)λ | (M, N, P, Mg, Ng,Mp,Np) = (16, 8, 2, 1, 1,4,8) (dH, dV) = (0.5, 0.8)λ | (M, N, P, Mg, Ng; Mp, Np) = (8,8,2,1,1,4,8)； (dH,dV)=(0.5, 0.5)λ | (M, N, P, Mg, Ng; Mp, Np) = (16,8,2,1,1,4,8)； (dH,dV)=(0.5, 0.8)λ | Baseline: (M, N, P, Mg, Ng,Mp,Np) = (8, 8, 2, 1, 1,2,8) Baseline: (dH, dV) = (0.5, 0.8)λ | Baseline: (M, N, P, Mg, Ng,Mp,Np) = (8, 8, 2, 1, 1,2,8) Baseline: (dH, dV) = (0.5, 0.8)λ | (M, N, P, Mg, Ng,Mp,Np) = (8, 8, 2, 1, 1,2,8). (dH, dV) = (0.5, 0.5)λ | (M, N, P, Mg, Ng,Mp,Np) = (8, 8, 2, 1, 1,2,8). (dH, dV) = (0.5, 0.8)λ | Max: (M, N, P, Mg, Ng; Mp, Np) = (8, 8, 2,1,1, 4, 4) Typical: (M, N, P, Mg, Ng; Mp, Np) = (4, 4, 2,1,1, 2, 2) (0.5, 0.5)λ or (0.5, 0.8)λ | Max: (M, N, P, Mg, Ng; Mp, Np) = (12, 8, 2,1,1, 4, 8) Typical: (M, N, P, Mg, Ng; Mp, Np) = (8, 4, 2,1,1, 4, 4) (0.5, 0.5)λ or (0.5, 0.8)λ |  | 198 Antenna elements and 32 TXRUs:
BS Polarized antenna modelling e.g., models in section 7.3.2 in TR38.901 | Model-1 and Model-2 in section 7.3.2 in TR 38.901 are supported | Model-1 and Model-2 in section 7.3.2 in TR 38.901 are supported |  | Option 1, model-1 in section 7.3.2 in TR38.901: HW, Option 2, model-2 in section 7.3.2 in TR38.901: HW | Model-2 in Clause 7.3.2 in TR 38.901 | Model-2 in Clause 7.3.2 in TR 38.901 | Model-2 in Clause 7.3.2 in TR 38.901 |  | Reuse 38.901 | Reuse 38.901 |  | model-2 in section 7.3.2 in TR38.901 | Model-1/2 in Section 7.3.2 of TR 38.901 |  | Reuse models in section 7.3.2 in TR 38.901 |  | Model-1 in Clause 7.3.2 in TR 38.901 | Model-1 in Clause 7.3.2 in TR 38.901 | Option 1, model-1 in section 7.3.2 in TR38.901 Option 2, model-2 in section 7.3.2 in TR38.901 |  | +45°/-45°, model 2 in section 7.3.2 in 38.901. |  | Model-1 in Clause 7.3.2 in TR 38.901 Model-2 in Clause 7.3.2 in TR 38.901 |  | Model-2 in Clause 7.3.2 in TR 38.901 | Model-2 in Clause 7.3.2 in TR 38.901 | Model-2 in Clause 7.3.2 in TR 38.901 | Model-2 in Clause 7.3.2 in TR 38.901 | Model-1 or Model-2 in section 7.3.2 in TR 38.901 |  | Model-1 from 7.3.2 in TR38.901 | Model-1 from 7.3.2 in TR38.901 | Model-2, optionally Model-1 |  | reuse 38.901 | reuse 38.901
UE antenna configurations e.g., Alt 1: (M,N,P,Mg,Ng; Mp, Np), (dH,dV), (dg,H,dg,V) if any, or Alt 2: handheld device antenna model using candidate antenna locations as described in section 7.3 in TR38.901 | Antenna element (non-IOT type 1, small size device, e.g. handheld) Baseline: 4 Optional: 2 Antenna element (non-IOT type 2, large size device, e.g. CPE/FWA) Baseline: 8 Antenna element (IOT) Baseline: 2 Optional: 1 | Antenna element (non-IOT type 1, small size device, e.g. handheld) Baseline: 4 Optional: 2 Antenna element (non-IOT type 2, large size device, e.g. CPE/FWA) Baseline: 8 Antenna element (IOT) Baseline: 2 Optional: 1 | Antenna element: Option1, 4:HW |  | IoT: XR/Wearable/IoT: 1Tx/2Rx as baseline Non-IoT: Handheld/Smart phone: 2Tx/4Rx as baseline FWA/CPE can consider [4 or 8] Tx/8Rx |  | 1T2R or 2T4R |  | Use Alt 2 for eMBB/handheld UEs and for CPEs and similar devices as defined by 38.901. A starting point for UE antenna configurations for eMBB/handheld can be up to 4 Tx and 4 Rx; and for CPEs and possibly other high capability non-handheld/non-EMBB devices can be up to 8 Tx and 8 Rx. Discuss further what UEs can be modeled with Alt 1. 1Rx devices should be considered at least for evaluations relevant to massive communications |  | Antenna element: 2T4R |  | 4 |  | For system level evaluation, consdier Alt 2 For link level simulation, consider omnidirectional antenna. TXRU configuration for handheld UT • Around 700MHz: 2 or 4 Rx, 1Tx • Around 2GHz:4 Rx, 2 Tx • Around 4GHz: 8 Rx, 2 Tx TXRU configuration for CPE • Around 2 or 4 GHz: 8Rx, 8Tx TXRU configuration for IoT device • 1 or 2Rx, 1Tx |  | For 4R: (M,N,P,Mg,Ng; Mp,Np)= (1,2,2,1,1; 1,2) (dH, dV)=(0.5, N/A)λ | For 4R: (M,N,P,Mg,Ng; Mp,Np)= (1,2,2,1,1; 1,2) (dH, dV)=(0.5, N/A)λ | 4 |  | 1T1R for IoT UE and 1T2R for handheld UE |  | 2 Rx and 1Tx for handheld |  | IoT: 1Tx/1Rx Smartphone/XR: 2Tx/4Rx FWA/CPE: 8Tx/8Rx |  | Alt.2, 4 elements |  | 4 |  |  |  | 4
| Maximum Antenna port (non-IOT): 8 Maximum Antenna port (IOT): 2 | Maximum Antenna port (non-IOT): 8 Maximum Antenna port (IOT): 2 | Maximum Antenna port: Option1, 4: HW |  | IoT: XR/Wearable/IoT: 1Tx/2Rx as baseline Non-IoT: Handheld/Smart phone: 2Tx/4Rx as baseline FWA/CPE can consider [4 or 8] Tx/8Rx |  | 1T2R or 2T4R |  |  |  | Maximum Antenna port: 2T4R |  | 4 | [5 empty] | 4 |  | 1T1R for IoT UE and 1T2R for handheld UE |  | 2 Rx and 1Tx for handheld |  | IoT: 1 Smartphone/XR: 2 FWA/CPE: 4 |  | Alt.2, 4 ports |  | 4 |  | Handheld/Smartphone: 2Tx4Rx | Handheld/Smartphone: 2Tx4Rx FWA/CPE: 4/8Tx8Rx | 4
| Both Alt 1 and Alt 2 are supported. | Both Alt 1 and Alt 2 are supported. | Alt 1: (M, N, P, Mg, Ng; Mp, Np) = (1,2,2,1,1,1,2),(dH,dV)=(0.5, 0.5)λ: HW Alt 2: (1,3,5,7): HW |  | Alt 1 only 2Tx: (M,N,P,Mg,Ng; Mp, Np) = (1,2,1,1,1,1,2),(dH,dV) = (0.5, 0.5)λ 4Rx: (M,N,P,Mg,Ng; Mp, Np) = (2,2,1,1,1,2,2),(dH,dV) = (0.5, 0.5)λ |  | 2R: (1,2,1,1,1,1,2),(dH,dV)=(0.5, 0.5)λ 4R: (2,2,1,1,1,2,2),(dH,dV)=(0.5, 0.5)λ |  |  |  | Handheld UT antenna (1,3,5,7) |  | Alt1 - 4 ports: (M, N, P, Mg, Ng, Mp, Np) = (1, 2, 2, 1, 1, 1, 2) - (dH, dV) = (0.5, 0.5)λ Alt2 handheld UT model in Section 7.3 of TR 38.901 | [5 empty] | Alt 1: (M, N, P, Mg, Ng; Mp, Np) = (1,2,2,1,1; 1,2), (dH,dV)=(0.5, 0.5)λ Alt 2: (1,3,5,7) |  | Alt. 1 for IoT UEs and Alt. 2 for other UEs |  | (M, N, P, Mg, Ng; Mp, Np) = (1,1,2,1,1,1,1), (dH, dV)=(0.5, 0.5)λ or (1..8) |  | IoT: Alt 1 (M, N, P, Mg, Ng; Mp, Np) = (1,1,1,1,1,1,1),(dH,dV)=(0.5, 0.5)λ Smartphone/XR: Alt 2 using port (1, 3, 5, 7) FWA/CPE: Alt 1 (M, N, P, Mg, Ng; Mp, Np) = (1,2,2,1,1,1,2),(dH,dV)=(0.5, 0.5)λ |  | Alt.2, (1,3,5,7) positions |  | (M, N, P, Mg, Ng; Mp, Np) = (1,2,2,1,1,1,2),(dH,dV)=(0.5, 0.5)λ |  | Handheld/Smartphone: - Tx: Directional UE antennas with locations (2,6) - Rx: Directional UE antennas with locations (1,3,5,7) | Handheld/Smartphone: - Tx: Directional UE antennas with locations (2,6) - Rx: Directional UE antennas with locations (1,3,5,7) FWA/CPE: - 4 Tx: (M, N, P, Mg, Ng,Mp,Np) = (1,2, 2, 1, 1,1,2). (dH, dV) = (0.5, 0.5)λ - 8Tx/8Rx: (M, N, P, Mg, Ng,Mp,Np) = (2,2, 2, 1, 1,2,2). (dH, dV) = (0.5, 0.5)λ - 8Tx/8Rx, Directional UE antannas, following Figure 7.3-6 in TR 38.901. | (M, N, P, Mg, Ng; Mp, Np) = (1,2,2,1,1,1,2), or (1,3,5,7)
UE Polarized antenna modelling, e.g,. models in section 7.3.2 in TR38.901 | Model-1, Model-2 and handheld UT model in section 7.3.2 in TR38.901 v19.1.0 are supported. | Model-1, Model-2 and handheld UT model in section 7.3.2 in TR38.901 v19.1.0 are supported. | Option 1, model-1 in section 7.3.2 in TR38.901: HW, Option 2, model-2 in section 7.3.2 in TR38.901: HW Option 3, handheld UT model in section 7.3.2 in TR38.901: HW |  | Mode2 defined in section 7.3.2 in TR38.901 |  | Model-2 in Clause 7.3.2 in TR 38.901 |  | Reuse 38.901 |  | handheld UT model in section 7.3.2 in TR38.901 |  | Alt1: Model-1/2 in Section 7.3.2 of TR 38.901 Alt2: handheld UT model in Section 7.3.2 of TR 38.901 |  | Single polarization for handheld device, single or dual polarization for CPE Reusing the models in section 7.3.2 in TR38.901 |  | Model-1 in section 7.3.2 in TR38.901 |  | Option 1, model-1 in section 7.3.2 in TR38.901 Option 2, model-2 in section 7.3.2 in TR38.901 Option 3, handheld UT model in section 7.3.2 in TR38.901 |  | Handheld UT model for handheld UEs and model 2 for others (in section 7.3.2 in TR38.901) |  | Model-1 in section 7.3.2 in TR38.901 model-2 in section 7.3.2 in TR38.901 handheld UT model in section 7.3.2 in TR38.901 |  | model-2 in section 7.3.2 in TR38.901 |  | Handheld UT model polarization |  | Option 1, model-1 in section 7.3.2 in TR38.901 Option 2, model-2 in section 7.3.2 in TR38.901 Option 3, handheld UT model in section 7.3.2 in TR38.901 |  | UT model in section 7.3.2 in TR38.901. | UT model in section 7.3.2 in TR38.901 for directional antennas and Model-1 for omnidirectional CPE | Model-2, optionally Model-1 and handheld UT model |  |  | Reuse models in section 7.3.2 in TR 38.901
BS antenna element gain pattern | TR 38.901 v19.1.0 | TR 38.901 v19.1.0 |  | Option1, TR 38.901 v19.0.0, Table 7.3-1: HW | See Table A.2.1-7 in the TR 38.802 | See Table 7.3-1 in the TR 38.901 | TR 38.901 v19.1.0, Table 7.3-1: |  | Reuse 38.901 |  | R 38.901 v19.0.0, Table 7.3-1 | R 38.901 v19.0.0, Table 7.3-1 | According to Table 7.3-1 in TR 38.901 |  | Table 7.3-1 in TR 38.901 |  | See Table 7.3-1 in the TR 38.901 | See Table 7.3-1 in the TR 38.901 | Follow Table 7.3-1 in TR 38.901 V19.0.0 |  | Tabel 7.3-1 in TR 38.901 |  | TR 38.901 v19.0.0, Table 7.3-1 (8 dBi) |  | TR 38.901 v19.0.0, Table 7.3-1 | TR 38.901 v19.0.0, Table 7.3-1 | See Table A.2.1-7 in the TR 38.802 | TR 38.901 v19, Table 7.3-1 | TR 38.901 v19.1.0, Table 7.3-1: |  | See Table 7.3-1 in the TR 38.901 | See Table 7.3-1 in the TR 38.901 | TR 38.901 v19.1.0, Table 7.3-1: |  |  | reuse 38.901
UE antenna element gain pattern | Isotropic/Omnidirectional(0dBi) and Pattern for Handheld UT (TR 38.901 v19.1.0 in Table 7.3-2) are supported | Isotropic/Omnidirectional(0dBi) and Pattern for Handheld UT (TR 38.901 v19.1.0 in Table 7.3-2) are supported |  | Option1, Isotropic: HW Option2, Pattern for Handheld UT (TR 38.901 v19.0.0 Table 7.3-2): HW | Omnidirectional |  | Pattern for Handheld UT (TR 38.901 v19.1.0 Table 7.3-2) as baseline |  | UE/CPE models in TR38.901 can be considered as the starting point with further elaboration when needed. Evaluations should consider realistic UE antenna modelling (e.g., non-uniform antenna positioning, use of directional antennas, power imbalance / insertion loss among antennas, and limited control of relative phase). | UE/CPE models in TR38.901 can be considered as the starting point with further elaboration when needed. Evaluations should consider realistic UE antenna modelling (e.g., non-uniform antenna positioning, use of directional antennas, power imbalance / insertion loss among antennas, and limited control of relative phase). | Pattern for Handheld UT (TR 38.901 v19.0.0 Table 7.3-2) | Pattern for Handheld UT (TR 38.901 v19.0.0 Table 7.3-2) | Alt1: Omnidirectional Alt2: According to Table 7.3-2 in TR 38.901 (radiation power pattern for handheld UT) |  | Table 7.3-2 in TR 38.901 |  |  |  | Follow Table 7.3-2 in TR 38.901 V19.0.0 |  | Tabel 7.3-2 in TR 38.901 |  | Isotropic (0 dBi) Pattern for Handheld UT (TR 38.901 v19.1.0 Table 7.3-2) |  | Isotropic | Isotropic | Handheld UT model pattern |  | Pattern for Handheld UT (TR 38.901 v19.1.0 Table 7.3-2) as baseline |  | Directional pattern for Handheld UT (TR 38.901 v19.0.0 Table 7.3-2) | * Directional pattern for Handheld UT (TR 38.901 v19.0.0 Table 7.3-2) * Omnidirectional or directional for CPEs. | Option1, Isotropic Option2, Pattern for Handheld UT (TR 38.901 v19.1.0 Table 7.3-2) |  |  | handheld UE pattern model in TR38.901 with more realistic antenna imbalance modeling

## Antenna for TN ~4GHz
Parameters | Moderator's proposal |  | Huawei |  | vivo |  | OPPO |  | CATT |  | Ericsson |  | Interdigital |  | ZTE |  | Qualcomm |  | CMCC |  | DCM |  | Xiaomi |  | Samsung |  | MTK |  | Sony |  | Intel |  | Ofinno |  | NOKIA |  | Futurewei |  | Apple | AT&T |  | ETRI
| Around 4GHz |  | Around 4GHz |  | Around 4GHz |  | Around 4GHz |  | Around 4GHz |  | Around 4GHz |  | Around 4GHz |  | Around 4GHz |  | Around 4GHz |  | Around 4GHz |  | Around 4GHz |  | Around 4GHz |  | Around 4GHz |  | Around 4GHz |  | Around 4GHz |  | Around 4GHz |  | Around 4GHz |  | Around 4GHz |  | Around 4GHz |  | Around 4GHz | Around 4GHz |  | Around 4GHz
| Indoor | outdoor | Indoor | outdoor | Indoor | outdoor | Indoor | outdoor | Indoor | outdoor | Indoor | outdoor | Indoor | outdoor | Indoor | outdoor | Indoor | outdoor | Indoor | outdoor | Indoor | outdoor | Indoor | outdoor | Indoor | outdoor | Indoor | outdoor | Indoor | outdoor | Indoor | outdoor | Indoor | outdoor | Indoor | Outdoor | Indoor | outdoor | outdoor | Indoor | Outdoor | outdoor
TXRU mapping | The following two options are supported: Option1: A single TXRU is mapped per panel per subarray per polarization. Option2: Fully connected TXRU mapping within a panel per polarization. | The following two options are supported: Option1: A single TXRU is mapped per panel per subarray per polarization. Option2: Fully connected TXRU mapping within a panel per polarization . | Option 1, a single TXRU is mapped per panel per subarray per polarization, Per panel reuse models in TR 36.897: HW Option 2, Fully connected TXRU mapping within a panel per polarization: HW | Option 1, a single TXRU is mapped per panel per subarray per polarization, Per panel reuse models in TR 36.897: HW Option 2, Fully connected TXRU mapping within a panel per polarization: HW | Subarray or fully connected | Subarray or fully connected | Subarray or fully connected | Subarray or fully connected | sub-array partition model | sub-array partition model | Option 2(from examples in Table A.2.1-4 of 38.802): a single TXRU is mapped per panel per subarray per polarization Option 3(from examples in Table A.2.1-4 of 38.802): Fully connected TXRU mapping within a panel per polarization | Option 2(from examples in Table A.2.1-4 of 38.802): a single TXRU is mapped per panel per subarray per polarization Option 3(from examples in Table A.2.1-4 of 38.802): Fully connected TXRU mapping within a panel per polarization |  |  | Alt1: Subarray-specific Alt2: Fully-connected | Alt1: Subarray-specific Alt2: Fully-connected | Per panel, reuse models in TR 36.897 |  | Option 1, a single TXRU is mapped per panel per subarray per polarization, Per panel reuse models in TR 36.897 Option 2, Fully connected TXRU mapping within a panel per polarization | Option 1, a single TXRU is mapped per panel per subarray per polarization, Per panel reuse models in TR 36.897 Option 2, Fully connected TXRU mapping within a panel per polarization | Per panel, reuse models in TR 36.897 Option1: signle TXRU is mapple per panel per polarization Option2: signle TXRU is mapple per panel per subarray per polarization Option3: Fully connected TXRU mapping within a panel per polarization |  | Subarray | Subarray | Option 1, a single TXRU is mapped per panel per subarray per polarization, Per panel reuse models in TR 36.897 Option 2, Fully connected TXRU mapping within a panel per polarization | Option 1, a single TXRU is mapped per panel per subarray per polarization, Per panel reuse models in TR 36.897 Option 2, Fully connected TXRU mapping within a panel per polarization | reuse UE side pannel model in TR 38.802 (Per panel), reuse beamforming method models in TR 36.897 (TXRU virtualization model option-1) |  | Option 1, a single TXRU is mapped per panel per subarray per polarization, Per panel reuse models in TR 36.897 Option 2, Fully connected TXRU mapping within a panel per polarization | Option 1, a single TXRU is mapped per panel per subarray per polarization, Per panel reuse models in TR 36.897 Option 2, Fully connected TXRU mapping within a panel per polarization | Each subarray per polarization is mapped to one TXRU | Each subarray per polarization is mapped to one TXRU | Subarray or fully connected | Subarray or fully connected | Subarray or fully connected | Subarray or fully connected | a single TXRU is mapped per panel per subarray per polarization |  | Subarray |  | Option 1, a single TXRU is mapped per panel per subarray per polarization, Per panel reuse models in TR 36.897 Option 2, Fully connected TXRU mapping within a panel per polarization | Subarray or fully connected
BS antenna configurations i.e. (M,N,P,Mg,Ng; Mp, Np), (dH,dV), (dg,H,dg,V) if any (M, N, P, Mg, Ng; Mp, Np) - M: Number of vertical antenna elements within a panel, on one polarization - N: Number of horizontal antenna elements within a panel, on one polarization - P: Number of polarizations - Mg: Number of panels in a column; - Ng: Number of panels in a row; - Mp: Number of vertical TXRUs within a panel, on one polarization - Np: Number of horizontal TXRUs within a panel, on one polarization | Antenna element: Baseline: 256 Optional: 128, 64, 32 Other values are up to company to report. | Antenna element: Baseline: 512 and 256 Optional: 576, 192 Other values are up to company to report. | Antenna element: Option1, 576: HW Option2, 512: HW | Antenna element: Option1, 576: HW Option2, 512: HW Option3, 384: HW | 256 | 512 | 256 | 256 | 256 | 256 | Use below as baseline for general system level evaluations ; other combinations (e.g., for MIMO specific evaluations) not precluded. 32 antenna elements and 16 TxRUs: (M, N, P, Mg, Ng, Mp, Np) = (4,4,2, 1, 1,2, 4) (dH,dV) = (0.5, 0.5)λ | Use below as baseline for general system level evaluations; other combinations (e.g., for MIMO specific evaluations) not precluded. 256 Antenna elements and 64 TXRUs: (M, N, P, Mg, Ng, Mp, Np) = (16, 8, 2, 1, 1, 4, 8) (dH,dV) = (0.5, 0.8)λ |  | Antenna element: Option 1: 128 Option 2: 64 | Maximum antenna elements 32 | Maximum antenna elements 576 | Up to 256 antenna elements and up to 64 TXRUs for 4GHz For 16 TXRUs: (M,N,P,Mg,Ng; Mp, Np) = (8,4,2,1,1,2,4) (dH,dV) = (0.5, 0.5)λ | Up to 256 antenna elements and up to 64 TXRUs for 4GHz For 32 TXRUs: (M,N,P,Mg,Ng; Mp, Np) = (8,4,2,1,1,4,4) For 64 TXRUs: (M,N,P,Mg,Ng; Mp, Np) = (12,8,2,1,1,4,8) (dH, dV) = (0.5, 0.8)λ | For 12TRxP: - 32T, (M,N,P,Mg,Ng; Mp,Np) = (4,4,2,1,1;4,4) (dH,dV) = (0.5, 0.5)λ | For 32T: (M,N,P,Mg,Ng; Mp,Np) = (8,8,2,1,1;2,8) For 32T: (M,N,P,Mg,Ng; Mp,Np) = (16,8,2,1,1;2,8) For 64T: (M,N,P,Mg,Ng; Mp,Np) = (12,8,2,1,1;4,8) For 64T: (M,N,P,Mg,Ng; Mp,Np) = (16,8,2,1,1;4,8) (dH, dV)=(0.5, 0.8)λ; | 32 | 128 | (M, N, P, Mg, Ng; Mp, Np) = [4, 4, 2, 1, 1; 4, 4] [dV, dH] = [0.5, 0.5] wavelength | (M, N, P, Mg, Ng; Mp, Np) = [8, 8, 2, 1, 1; 8, 8] [dV, dH] = [0.8, 0.5] wavelength | 64 | 192 128 | 256 | 512 | 16 | 512 | 128 | 256 | 576 | 576 | Antenna elements: 32 | Antenna elements: 192 | Max: 256 Typical: 64 | Max: 512 Typical: 128 | 192 |  | 256 | Antenna elements: 512
| Maximum Antenna ports: Baseline：32 Optional: 128, 64, 16 Other value are not precluded. | Maximum Antenna ports: Baseline：128 Optional: 64, 32 Other value are not precluded. |  | Maximum Antenna ports: Option1, 144: HW Option2, 128: HW | 128 | 128 | 64 | 64 | 128 | 128 |  |  |  | Maximum Antenna ports: Option 1: 64 Option 2: 16 | Maximum antenna ports 32 | Maximum antenna ports 128 |  |  |  |  | 4 | 32 |  |  | 64 |  |  |  | 4 | 128 | 64 | 64 | 144 | 144 | Maximum Antenna ports: 32 | Maximum Antenna ports: 64 | Max: 64 Typical: 16 | Max: 128 Typical: 32 | 32 |  | 64 | Maximum Antenna ports: 128
| (M,N,P,Mg,Ng; Mp, Np) TBD (dH,dV): Baseline: (0.5, 0.5)λ | (M,N,P,Mg,Ng; Mp, Np) TBD (dH,dV): Baseline: (0.5, 0.8)λ Optional: (0.5, 0.5)λ |  | (M,N,P,Mg,Ng; Mp, Np), based on above antenna element and maxmium antenna ports, Option1, (M, N, P, Mg, Ng; Mp, Np) = (36,8,2,1,1,9,8): HW Option2, (M,N,P,Mg,Ng; Mp,Np) = (32,8,2,1,1,8,8): HW Option3, (M,N,P,Mg,Ng; Mp,Np) = (24,8,2,1,1,8,8): HW (dH,dV): Option1, (dH,dV)=(0.5, 0.5)λ: HW Option2,(dH,dV)=(0.5, 0.8)λ: HW | Baseline: (M, N, P, Mg, Ng,Mp,Np) = (16, 8, 2, 1, 1,8,8). Baseline: (dH, dV) = (0.5, 0.5)λ | Baseline: (M, N, P, Mg, Ng,Mp,Np) = (16, 16, 2, 1, 1,4,16). Baseline: (dH, dV) = (0.5, 0.8)λ | Baseline: (M, N, P, Mg, Ng,Mp,Np) = (16, 8, 2, 1, 1,4,8) Baseline: (dH, dV) = (0.5, 0.8)λ | Baseline: (M, N, P, Mg, Ng,Mp,Np) = (16, 8, 2, 1, 1,4,8) Baseline: (dH, dV) = (0.5, 0.8)λ | Option4, (M,N,P,Mg,Ng; Mp,Np) = (16,8,2,1,1,8,8); (dH,dV): Option1, (dH,dV)=(0.5, 0.5)λ Option2,(dH,dV)=(0.5, 0.8)λ |  |  |  |  | (M,N,P,Mg,Ng; Mp, Np) Option 1: (8,8,2,1,1; 4,8) Option 2: (8,4,2,1,1; 2,4) (dH,dV): (dH,dV)=(0.5, 0.8)λ | - 32 ports: (M, N, P, Mg, Ng, Mp, Np) = (4, 4, 2, 1, 1, 4, 4) - (dH, dV) = (0.5, 0.5)λ | - 32 ports: (M, N, P, Mg, Ng, Mp, Np) = (12,4,2,1,1,4,4) - 64 ports: (M, N, P, Mg, Ng, Mp, Np) = (12,8,2,1,1,4,8) - 96 ports: (M, N, P, Mg, Ng; Mp, Np) = (36,8,2,1,1,6,8) - 128 ports: (M, N, P, Mg, Ng, Mp, Np) = (24,8,2,1,1,8,8) - (dH, dV) = (0.5, 0.8)λ |  |  |  |  | Baseline: (M, N, P, Mg, Ng,Mp,Np) = (4, 4, 2, 1, 1; 1,4) Baseline: (dH, dV) = (0.5, 0.5)λ | Baseline: (M, N, P, Mg, Ng,Mp,Np) = (8, 8, 2, 1, 1; 2,8). Baseline: (dH, dV) = (0.5, 0.8)λ |  |  | (M, N, P, Mg, Ng; Mp, Np) = (4,8,2,1,1,4,8); (dH, dV)=(0.5, 0.5))λ | (M,N,P,Mg,Ng; Mp,Np) = (12,8,2,1,1,4,8); (M,N,P,Mg,Ng; Mp,Np) = (4,16,2,1,1,2,16); (M,N,P,Mg,Ng; Mp,Np) = (8,8,2,1,1,8,4); (M,N,P,Mg,Ng; Mp,Np) = (16,4,2,1,1,8,4); (dH,dV)=(0.5, 0.8)λ |  |  | (M, N, P, Mg, Ng; Mp, Np) = (4, 2, 2, 1, 1, 2, 1) (dH, dV) = (0.5, 0.5)λ | (M, N, P, Mg, Ng,Mp,Np) = (16, 16, 2, 1, 1,4,16). (dH, dV) = (0.5, 0.8)λ | (M, N, P, Mg, Ng; Mp, Np) = (8,8,2,1,1,4,8)； (dH,dV)=(0.5, 0.5)λ | (M, N, P, Mg, Ng; Mp, Np) = (16,8,2,1,1,4,8)； (dH,dV)=(0.5, 0.8)λ | (M, N, P, Mg, Ng; Mp, Np) = (36,8,2,1,1,9,8); (dH, dV) = (0.5, 0.5)λ |  | (M, N, P, Mg, Ng,Mp,Np) = (4, 4, 2, 1, 1,4,4). (dH, dV) = (0.5, 0.5)λ | M, N, P, Mg, Ng,Mp,Np) = (12, 8, 2, 1, 1,4,8). (dH, dV) = (0.5, 0.8)λ | Max: (M, N, P, Mg, Ng; Mp, Np) = (16, 8, 2,1,1, 4, 8) Typical: (M, N, P, Mg, Ng; Mp, Np) = (8, 4, 2,1,1, 2, 4) (0.5, 0.5)λ or (0.5, 0.8)λ | Max: (M, N, P, Mg, Ng; Mp, Np) = 16, 16, 2,1,1, 8, 8) Typical: (M, N, P, Mg, Ng; Mp, Np) = (8, 8, 2,1,1, 4, 4) (0.5, 0.5)λ or (0.5, 0.8)λ | Baseline: (M, N, P, Mg, Ng,Mp,Np) = (12, 8, 2, 1, 1,2,8) Baseline: (dH, dV) = (0.5, 0.8)λ |  | 256 Antenna elements and 64 TXRUs: (M, N, P, Mg, Ng, Mp, Np) = (16, 8, 2, 1, 1, 4, 8) | (M, N, P, Mg, Ng; Mp, Np) = (16, 16, 2, 1, 1; 4, 16) (dH, dV) = (0.5, 0.8)λ
BS Polarized antenna modelling e.g., models in section 7.3.2 in TR38.901 | Model-1 and Model-2 in section 7.3.2 in TR 38.901 are supported | Model-1 and Model-2 in section 7.3.2 in TR 38.901 are supported |  | Option 1, model-1 in section 7.3.2 in TR38.901: HW, Option 2, model-2 in section 7.3.2 in TR38.901: HW | Model-2 in Clause 7.3.2 in TR 38.901 | Model-2 in Clause 7.3.2 in TR 38.901 | Model-2 in Clause 7.3.2 in TR 38.901 |  | Model-2 in section 7.3.2 in TR 38.901 |  | Reuse 38.901 | Reuse 38.901 |  | model-2 in section 7.3.2 in TR38.901 | Model-1/2 in Section 7.3.2 of TR 38.901 |  | Reuse models in section 7.3.2 in TR 38.901 |  | Model-1 in Clause 7.3.2 in TR 38.901 | Model-1 in Clause 7.3.2 in TR 38.901 | Option 1, model-1 in section 7.3.2 in TR38.901 Option 2, model-2 in section 7.3.2 in TR38.901 |  | +45°/-45°, model 2 in section 7.3.2 in 38.901. |  | Model-1 in Clause 7.3.2 in TR 38.901 Model-2 in Clause 7.3.2 in TR 38.901 |  | Model-2 in Clause 7.3.2 in TR 38.901 |  | Model-2 in Clause 7.3.2 in TR 38.901 | Model-2 in Clause 7.3.2 in TR 38.901 | Model-2 in Clause 7.3.2 in TR 38.901 | Model-2 in Clause 7.3.2 in TR 38.901 | Model-1 or Model-2 in section 7.3.2 in TR 38.901 |  | Model-1 from 7.3.2 in TR38.901 | Model-1 from 7.3.2 in TR38.901 | Model-2, optionally Model-1 |  | Model-2 in Clause 7.3.2 in TR 38.901 |  | reuse 38.901 | Model-2 in Clause 7.3.2 in TR 38.901
UE antenna configurations e.g., Alt 1: (M,N,P,Mg,Ng; Mp, Np), (dH,dV), (dg,H,dg,V) if any, or Alt 2: handheld device antenna model using candidate antenna locations as described in section 7.3 in TR38.901 | Antenna element (non-IOT type 1, small size device, e.g. handheld) Baseline: 8 Optional: 4 Antenna element (non-IOT type 2, large size device, e.g. CPE/FWA) Baseline: 16 Optional:8 Antenna element (IOT) Baseline: 2 Optional: 1 | Antenna element (non-IOT type 1, small size device, e.g. handheld) Baseline: 8 Optional: 4 Antenna element (non-IOT type 2, large size device, e.g. CPE/FWA) Baseline: 16 Optional:8 Antenna element (IOT) Baseline: 2 Optional: 1 | Antenna element: Option1, 8:HW |  | IoT: XR/Wearable/IoT: 1Tx/2Rx as baseline Non-IoT: Handheld/Smart phone: 2Tx/4Rx as baseline FWA/CPE can consider [4 or 8] Tx/8Rx |  | 2T4R |  | Antenna element: Option1, 8 Option2, 4 |  | Use Alt 2 for eMBB/handheld UEs and for CPEs and similar devices as defined by 38.901. A starting point for UE antenna configurations for eMBB/handheld can be up to 4 Tx and 4 Rx; and for CPEs and possibly other high capability non-handheld/non-EMBB devices can be up to 8 Tx and 8 Rx. Discuss further what UEs can be modeled with Alt 1. 1Rx devices should be considered at least for evaluations relevant to massive communications |  | Antenna element: 2T4R |  | 4 |  | For system level evaluation, consdier Alt 2 For link level simulation, consider omnidirectional antenna. TXRU configuration for handheld UT • Around 700MHz: 2 or 4 Rx, 1Tx • Around 2GHz:4 Rx, 2 Tx • Around 4GHz: 8 Rx, 2 Tx TXRU configuration for CPE • Around 2 or 4 GHz: 8Rx, 8Tx TXRU configuration for IoT device • 1 or 2Rx, 1Tx |  | For 4R: (M,N,P,Mg,Ng; Mp,Np)= (1,2,2,1,1; 1,2) (dH, dV)=(0.5, N/A)λ | For 4R: (M,N,P,Mg,Ng; Mp,Np)= (1,2,2,1,1; 1,2) (dH, dV)=(0.5, N/A)λ | 4 |  | IoT UEs: 1T1R as baseline, and 1T2R as optional. Handheld UEs: 2T4R as baseline, and 3T6R as optional. |  | 4 Rx and 1 Tx for handheld |  | Option 1: 2 Tx and 4 Rx Option 2: 4 Tx and 8 Rx |  | IoT: 1Tx/1Rx Smartphone/XR: 2Tx/4Rx FWA/CPE: 8Tx/8Rx |  | Alt.2, 4 elements |  | 8 |  |  |  | Max: 8 Typical: 4 |  | 2T4R, 1T/2R for XR |  |  | Antenna elements: 2T4R
| Maximum Antenna port (non-IOT): 16 Maximum Antenna port (IOT): 2 | Maximum Antenna port (non-IOT): 16 Maximum Antenna port (IOT): 2 | Maximum Antenna port: Option1, 8: HW |  | IoT: XR/Wearable/IoT: 1Tx/2Rx as baseline Non-IoT: Handheld/Smart phone: 2Tx/4Rx as baseline FWA/CPE can consider [4 or 8] Tx/8Rx |  | 2T4R |  | Maximum Antenna port: Option1, 8 |  |  |  | Maximum Antenna port: 2T4R |  | 4 | [5 empty] | 4 |  | IoT UEs: 1T1R as baseline, and 1T2R as optional. Handheld UEs: 2T4R as baseline, and 3T6R as optional. |  | 4 Rx and 1 Tx for handheld |  | 2T4R |  | IoT: 1 Smartphone/XR: 2 FWA/CPE: 4 |  | Alt.2, 4 ports |  | 8 |  | Handheld/Smartphone: 2Tx4Rx | Handheld/Smartphone: 2Tx4Rx FWA/CPE: 4/8Tx8Rx | Max: 8 Typical: 4 |  | 2T4R, 1T/2R for XR |  |  | Maximum Antenna ports: 2T4R
| Both Alt 1 and Alt 2 are supported. | Both Alt 1 and Alt 2 are supported. | Alt 1: (M, N, P, Mg, Ng; Mp, Np) = (2,2,2,1,1,2,2),(dH,dV)=(0.5, 0.5)λ: HW Alt 2: (1..8): HW |  | Alt 1 only 2Tx: (M,N,P,Mg,Ng; Mp, Np) = (1,2,1,1,1,1,2),(dH,dV) = (0.5, 0.5)λ 4Rx: (M,N,P,Mg,Ng; Mp, Np) = (2,2,1,1,1,2,2),(dH,dV) = (0.5, 0.5)λ |  | 2Tx: (1,2,1,1,1,1,2),(dH,dV) = (0.5, 0.5)λ 4R: (1,2,2,1,1,1,2),(dH,dV)=(0.5, 0.5)λ |  | Alt 3: (M, N, P, Mg, Ng; Mp, Np) = (1,2,2,1,1,1,2),(dH,dV)=(0.5, 0.5)λ Alt 4: (1,3,5,7) Alt 5: (M, N, P, Mg, Ng; Mp, Np) = (1,4,2,1,1,4,2),(dH,dV)=(0.5, 0.5)λ Alt 6: (M, N, P, Mg, Ng; Mp, Np) = (1,2,2,1,2,1,2),(dH,dV)=(0.5, 0.5)λ |  |  |  | Handheld UT antenna (1,3,5,7) |  | Alt1 - 4 ports: (M, N, P, Mg, Ng, Mp, Np) = (1, 2, 2, 1, 1, 1, 2) - (dH, dV) = (0.5, 0.5)λ Alt2 handheld UT model in Section 7.3 of TR 38.901 | [5 empty] | Alt 1: (M, N, P, Mg, Ng; Mp, Np) = (1,2,2,1,1; 1,2), (dH,dV)=(0.5, 0.5)λ Alt 2: (1,3,5,7) |  | Alt. 1 for IoT UEs and Alt. 2 for other UEs |  | (M, N, P, Mg, Ng; Mp, Np) = (1,2,2,1,1,1,2); (dH, dV)=(0.5, 0.5)λ or (1..8) |  |  |  | IoT: Alt 1 (M, N, P, Mg, Ng; Mp, Np) = (1,1,1,1,1,1,1),(dH,dV)=(0.5, 0.5)λ Smartphone/XR: Alt 2 using port (1, 3, 5, 7) FWA/CPE: Alt 1 (M, N, P, Mg, Ng; Mp, Np) = (1,2,2,1,1,1,2),(dH,dV)=(0.5, 0.5)λ |  | Alt.2, (1,3,5,7) positions |  | (M, N, P, Mg, Ng; Mp, Np) = (2,2,2,1,1,2,2); (dH,dV)=(0.5, 0.5)λ |  | Handheld/Smartphone: - Tx: Directional UE antennas with locations (2,6) - Rx: Directional UE antennas with locations (1,3,5,7) | Handheld/Smartphone: - Tx: Directional UE antennas with locations (2,6) - Rx: Directional UE antennas with locations (1,3,5,7) FWA/CPE: - 4 Tx: (M, N, P, Mg, Ng,Mp,Np) = (1,2, 2, 1, 1,1,2). (dH, dV) = (0.5, 0.5)λ - 8Tx/8Rx: (M, N, P, Mg, Ng,Mp,Np) = (2,2, 2, 1, 1,2,2). (dH, dV) = (0.5, 0.5)λ - 8Tx/8Rx, Directional UE antannas, following Figure 7.3-6 in TR 38.901. | Max: (M, N, P, Mg, Ng; Mp, Np) = (2,2,2,1,1,2,2) or (1,4,2,1,1,1,4) Typical: (M, N, P, Mg, Ng; Mp, Np) = (1,2,2,1,1,1,2), or (1,3,5,7) |  |  |  |  | 2Tx: (M, N, P, Mg, Ng; Mp, Np) = (1, 2, 1, 1, 1; 1, 2), (dH, dV) = (0.5, 0.5)λ 4Rx: (M, N, P, Mg, Ng; Mp, Np) = (2, 2, 1, 1, 1, 2, 2) (dH, dV) = (0.5, 0.5)λ
UE Polarized antenna modelling, e.g,. models in section 7.3.2 in TR38.901 | Model-1, Model-2 and handheld UT model in section 7.3.2 in TR38.901 v19.1.0 are supported. | Model-1, Model-2 and handheld UT model in section 7.3.2 in TR38.901 v19.1.0 are supported. | Option 1, model-1 in section 7.3.2 in TR38.901: HW, Option 2, model-2 in section 7.3.2 in TR38.901: HW Option 3, handheld UT model in section 7.3.2 in TR38.901: HW |  | Mode2 defined in section 7.3.2 in TR38.901 |  | Model-2 in Clause 7.3.2 in TR 38.901 |  | Option 1, model-1 in section 7.3.2 in TR38.901 Option 2, model-2 in section 7.3.2 in TR38.901 Option 3, handheld UT model in section 7.3.2 in TR38.901 |  | Reuse 38.901 |  | handheld UT model in section 7.3.2 in TR38.901 |  | Alt1: Model-1/2 in Section 7.3.2 of TR 38.901 Alt2: handheld UT model in Section 7.3.2 of TR 38.901 |  | Single polarization for handheld device, single or dual polarization for CPE Reusing the models in section 7.3.2 in TR38.901 |  | Model-1 in section 7.3.2 in TR38.901 |  | Option 1, model-1 in section 7.3.2 in TR38.901 Option 2, model-2 in section 7.3.2 in TR38.901 Option 3, handheld UT model in section 7.3.2 in TR38.901 |  | Handheld UT model for handheld UEs and model 2 for others (in section 7.3.2 in TR38.901) |  | Model-1 in section 7.3.2 in TR38.901 model-2 in section 7.3.2 in TR38.901 handheld UT model in section 7.3.2 in TR38.901 |  | Model-2 in Clause 7.3.2 in TR 38.901 |  | Smartphone/XR: handheld UT model in section 7.3.2 in TR38.901 FWA/CPE: model-2 in section 7.3.2 in TR38.901 |  | Handheld UT model polarization |  | Option 1, model-1 in section 7.3.2 in TR38.901 Option 2, model-2 in section 7.3.2 in TR38.901 Option 3, handheld UT model in section 7.3.2 in TR38.901 |  | UT model in section 7.3.2 in TR38.901. | UT model in section 7.3.2 in TR38.901 for directional antennas and Model-1 for omnidirectional CPE | Model-2, optionally Model-1 and handheld UT model |  | Model-2 in Clause 7.3.2 in TR 38.901 |  |  | Model-2 in Clause 7.3.2 in TR 38.901
BS antenna element gain pattern | TR 38.901 v19.1.0 | TR 38.901 v19.1.0 |  | Option1, TR 38.901 v19.0.0, Table 7.3-1: HW | See Table A.2.1-7 in the TR 38.802 | See Table 7.3-1 in the TR 38.901 | TR 38.901 v19.1.0, Table 7.3-1: |  |  | Option1, TR 38.901 v191.0, Table 7.3-1 | Reuse 38.901 |  | R 38.901 v19.0.0, Table 7.3-1 | R 38.901 v19.0.0, Table 7.3-1 | According to Table 7.3-1 in TR 38.901 |  | Table 7.3-1 in TR 38.901 |  | See Table 7.3-1 in the TR 38.901 | See Table 7.3-1 in the TR 38.901 | Follow Table 7.3-1 in TR 38.901 V19.0.0 |  | Tabel 7.3-1 in TR 38.901 |  | 5 dBi | TR 38.901 v19.0.0, Table 7.3-1 (8 dBi) | TR 38.901 v19.1.0, Table 7.3-1: |  | TR 38.901 v19.0.0, Table 7.3-1 | TR 38.901 v19.0.0, Table 7.3-1 | See Table A.2.1-7 in the TR 38.802 | TR 38.901 v19, Table 7.3-1 | Option1, TR 38.901 v191.0, Table 7.3-1 |  | See Table 7.3-1 in the TR 38.901 | See Table 7.3-1 in the TR 38.901 | TR 38.901 v19.1.0, Table 7.3-1: |  | TR 38.901 v19.1.0, Table 7.3-1 |  |  | Table 7.3-1 in TR 38.901
UE antenna element gain pattern | Isotropic/Omnidirectional(0dBi) and Pattern for Handheld UT (TR 38.901 v19.1.0 in Table 7.3-2) are supported | Isotropic/Omnidirectional(0dBi) and Pattern for Handheld UT (TR 38.901 v19.1.0 in Table 7.3-2) are supported |  | Option1, Isotropic: HW Option2, Pattern for Handheld UT (TR 38.901 v19.0.0 Table 7.3-2): HW | Omnidirectional |  | Pattern for Handheld UT (TR 38.901 v19.1.0 Table 7.3-2) as baseline |  |  | Option1, Isotropic Option2, Pattern for Handheld UT (TR 38.901 v19.1.0 Table 7.3-2) | UE/CPE models in TR38.901 can be considered as the starting point with further elaboration when needed. Evaluations should consider realistic UE antenna modelling (e.g., non-uniform antenna positioning, use of directional antennas, power imbalance / insertion loss among antennas, and limited control of relative phase). | UE/CPE models in TR38.901 can be considered as the starting point with further elaboration when needed. Evaluations should consider realistic UE antenna modelling (e.g., non-uniform antenna positioning, use of directional antennas, power imbalance / insertion loss among antennas, and limited control of relative phase). | Pattern for Handheld UT (TR 38.901 v19.0.0 Table 7.3-2) | Pattern for Handheld UT (TR 38.901 v19.0.0 Table 7.3-2) | Alt1: Omnidirectional Alt2: According to Table 7.3-2 in TR 38.901 (radiation power pattern for handheld UT) |  | Table 7.3-2 in TR 38.901 |  |  |  | Follow Table 7.3-2 in TR 38.901 V19.0.0 |  | Tabel 7.3-2 in TR 38.901 |  | Isotropic (0 dBi) Pattern for Handheld UT (TR 38.901 v19.1.0 Table 7.3-2) |  | Omnidirectional |  | Isotropic | Isotropic | Handheld UT model pattern |  | Pattern for Handheld UT (TR 38.901 v19.1.0 Table 7.3-2) |  | Directional pattern for Handheld UT (TR 38.901 v19.0.0 Table 7.3-2) | * Directional pattern for Handheld UT (TR 38.901 v19.0.0 Table 7.3-2) * Omnidirectional or directional for CPEs. | Option1, Isotropic Option2, Pattern for Handheld UT (TR 38.901 v19.1.0 Table 7.3-2) |  |  |  |  | Table 7.3-2 in TR 38.901 v19.0.0

## Antenna for TN ~7GHz
Parameters | Moderator's proposal |  | Huawei |  | vivo |  | OPPO |  | CATT |  | Ericsson |  | Interdigital |  | ZTE |  | Qualcomm |  | CMCC |  | DCM |  | Xiaomi |  | Samsung |  | MTK | Sony |  | Intel |  | Ofinno |  | NOKIA |  | Futurewei |  | Apple | ETRI
| Around 7GHz |  | Around 7GHz |  | Around 7GHz |  | Around 7GHz |  | Around 7GHz |  | Around 7GHz |  | Around 7GHz |  | Around 7GHz |  | Around 7GHz |  | Around 7GHz |  | Around 7GHz |  | Around 7GHz |  | Around 7GHz |  | Around 7GHz | Around 7GHz |  | Around 7GHz |  | Around 7GHz |  | Around 7 GHz |  | Around 7GHz |  | Around 7GHz | Around 7GHz
| Indoor | outdoor | Indoor | outdoor | Indoor | outdoor | Indoor | outdoor | Indoor | outdoor | Indoor | outdoor | Indoor | outdoor | Indoor | outdoor | Indoor | outdoor | Indoor | outdoor | Indoor | outdoor | Indoor | outdoor | Indoor | outdoor |  | Indoor | outdoor | Indoor | outdoor | Indoor | outdoor | Indoor | Outdoor | Indoor | outdoor | outdoor | outdoor
TXRU mapping | The following two options are supported: Option 1: A single TXRU is mapped per panel per subarray per polarization; Option2: Fully connected TXRU mapping within a panel per polarization. | The following two options are supported: Option 1: A single TXRU is mapped per panel per subarray per polarization; Option2: Fully connected TXRU mapping within a panel per polarization. | Option 1, a single TXRU is mapped per panel per subarray per polarization, Per panel reuse models in TR 36.897: HW Option 2, Fully connected TXRU mapping within a panel per polarization: HW | Option 1, a single TXRU is mapped per panel per subarray per polarization, Per panel reuse models in TR 36.897: HW Option 2, Fully connected TXRU mapping within a panel per polarization: HW | Subarray or fully connected | Subarray or fully connected | Subarray or fully connected | Subarray or fully connected | Option 3, sub-array partition model | Option 3, sub-array partition model | Option 2(from examples in Table A.2.1-4 of 38.802): a single TXRU is mapped per panel per subarray per polarization Option 3(from examples in Table A.2.1-4 of 38.802): Fully connected TXRU mapping within a panel per polarization | Option 2(from examples in Table A.2.1-4 of 38.802): a single TXRU is mapped per panel per subarray per polarization Option 3(from examples in Table A.2.1-4 of 38.802): Fully connected TXRU mapping within a panel per polarization |  |  | Alt1: Subarray-specific Alt2: Fully-connected | Alt1: Subarray-specific Alt2: Fully-connected | Per panel, reuse models in TR 36.897 |  | Option 1, a single TXRU is mapped per panel per subarray per polarization, Per panel reuse models in TR 36.897 Option 2, Fully connected TXRU mapping within a panel per polarization | Option 1, a single TXRU is mapped per panel per subarray per polarization, Per panel reuse models in TR 36.897 Option 2, Fully connected TXRU mapping within a panel per polarization | Per panel, reuse models in TR 36.897 Option1: signle TXRU is mapple per panel per polarization Option2: signle TXRU is mapple per panel per subarray per polarization Option3: Fully connected TXRU mapping within a panel per polarization |  | Subarray | Subarray | Option 1, a single TXRU is mapped per panel per subarray per polarization, Per panel reuse models in TR 36.897 Option 2, Fully connected TXRU mapping within a panel per polarization | Option 1, a single TXRU is mapped per panel per subarray per polarization, Per panel reuse models in TR 36.897 Option 2, Fully connected TXRU mapping within a panel per polarization | reuse UE side pannel model in TR 38.802 (Per panel), reuse beamforming method models in TR 36.897 (TXRU virtualization model option-1) | Option 1, a single TXRU is mapped per panel per subarray per polarization, Per panel reuse models in TR 36.897 Option 2, Fully connected TXRU mapping within a panel per polarization | Option 1, a single TXRU is mapped per panel per subarray per polarization, Per panel reuse models in TR 36.897 Option 2, Fully connected TXRU mapping within a panel per polarization | Each subarray per polarization is mapped to one TXRU | Each subarray per polarization is mapped to one TXRU | Option 3, sub-array partition model | Option 3, sub-array partition model | Subarray or fully connected | Subarray or fully connected | A single TXRU is mapped per panel per subarray per polarization. Other subarray-based mapping can also be considered. Fully connected NOT supported (due to too many connections) |  | Subarray | Subarray or fully connected
BS antenna configurations i.e. (M,N,P,Mg,Ng; Mp, Np), (dH,dV), (dg,H,dg,V) if any (M, N, P, Mg, Ng; Mp, Np) - M: Number of vertical antenna elements within a panel, on one polarization - N: Number of horizontal antenna elements within a panel, on one polarization - P: Number of polarizations - Mg: Number of panels in a column; - Ng: Number of panels in a row; - Mp: Number of vertical TXRUs within a panel, on one polarization - Np: Number of horizontal TXRUs within a panel, on one polarization | Antenna elemetnts: Baseline: 512 Optional: 1024, 256, 128 Other values are up to company to report. | Antenna elements: Baseline: 2048 and 1024. Optional: 2304, 1536, 768, 512. Other values are up to company to report. | Antenna element: Option1, 2304:HW Option2, 2048:HW Option3, 1536:HW | Antenna element: Option1, 2304:HW Option2, 2048:HW Op+B5+E5:M7+B5E5:M7+E5:M7 | 512 | 2048 | 512 | 512 | Option 4, 1024 | Option 4, 1024 | Use below as baseline for general system level evaluations; other combinations (e.g., for MIMO specific evaluations) not precluded. 64 antenna elements and 32 TxRUs: (M, N, P, Mg, Ng, Mp, Np) = (4,8,2, 1, 1,2,8) (dH,dV) = (0.5, 0.5)λ | Use below as baseline for general system level evaluations; other combinations (e.g., for MIMO specific evaluations) not precluded. 256 Antenna elements and 64 TXRUs: (M, N, P, Mg, Ng, Mp, Np) = (8,16,2, 1, 1, 2,16) 512 Antenna elements and 128 TXRUs: (M, N, P, Mg, Ng, Mp, Np) = (16, 16, 2, 1, 1, 4, 16) 1024 Antenna elements and 256 TXRUs (M, N, P, Mg, Ng, Mp, Np) = (32, 16, 2, 1, 1, 8, 16) (dH,dV) = (0.5, 0.8 )λ |  | Antenna element: Option 1: 1024 Option 2: 128 | Maximum antenna elements 128 | Maximum antenna elements 2304 | Up to 1024 antenna elements and up to 256 TXRUs For 16 TXRUs: (M,N,P,Mg,Ng; Mp, Np) = (16,8,2,1,1,1,8) For 32 TXRUs: (M,N,P,Mg,Ng; Mp, Np) = (8,16,2,1,1,1,16) (dH,dV) = (0.5, 0.5)λ | Up to 1024 antenna elements and up to 256 TXRUs For 128 TXRUs: (M,N,P,Mg,Ng; Mp, Np) = (16,8,2,1,1,8,8) For 256 TXRUs: (M,N,P,Mg,Ng; Mp, Np) = (24,16,2,1,1,8,16) (dH, dV) = (0.5, 0.8)λ |  | For 32T: (M,N,P,Mg,Ng; Mp,Np) = (8,8,2,1,1;2,8) For 32T: (M,N,P,Mg,Ng; Mp,Np) = (16,8,2,1,1;2,8) For 64T: (M,N,P,Mg,Ng; Mp,Np) = (12,8,2,1,1;4,8) For 64T: (M,N,P,Mg,Ng; Mp,Np) = (16,8,2,1,1;4,8) (dH, dV)=(0.5, 0.8)λ; For 128T: (M, N, P, Mg, Ng; Mp, Np) = (12,16,2,1,1,4,16), (dH,dV) = (0.5, 0.8)λ For 256T: (M, N, P, Mg, Ng; Mp, Np) = (24,16,2,1,1,8,16), (dH,dV) = (0.5, 0.8)λ | 128 | 512 | 2048 or 2304 atenna elements | 2048 or 2304 antenna elements | 256 128 | 1024 | 2048 | 64 | 2048 | 256 | 512 and 1024 | 2304 | 2304 | Antenna elements: 128 | Antenna elements: 768 | Max: 512 Typical: 64 | Max: 2048 Typical: 1024 | 768 | Antenna elements: 1024
| Maximum Antenna ports: Baseline：128 Optional: 64, 32, 16 Other values are up to company to report. | Maximum Antenna ports: Baseline：512 and 256. Optional: 128. Other values are up to company to report. |  | Maximum Antenna ports: Option1, 576: HW Option2, 512: HW Option3, 256: HW | 512 | 512 | 128 | 128 |  | Option 4, 128 |  |  |  | Maximum Antenna ports: Option 1: 256 Option 2: 64 | Maximum antenna ports 128 | Maximum antenna ports 512 |  |  |  |  | 32 | 128 | 512 ports | 512 ports | 256 128 | 256 128 |  | 4 | 512 | 64 | 128 and 256 | 2304 | 2304 | Maximum Antenna ports: 128 | Maximum Antenna ports: 256 | Max: 128 Typical: 16 | Max: 256 Typical: 64 | 256 | Maximum Antenna ports: 256
| (M,N,P,Mg,Ng; Mp, Np): TBD (dH,dV): Baseline: (0.5, 0.5)λ | (M,N,P,Mg,Ng; Mp, Np) TBD (dH,dV): Baseline: (0.5, 0.8)λ Optional: (0.5, 0.5)λ |  | (M,N,P,Mg,Ng; Mp, Np), based on above antenna element and maxmium antenna ports, Option1, (M, N, P, Mg, Ng; Mp, Np) = (72,16,2,1,1,18,16): HW Option2, (M,N,P,Mg,Ng; Mp,Np) = (64,16,2,1,1,16,16): HW Option3, (M,N,P,Mg,Ng; Mp,Np) = (48,16,2,1,1,8,16): HW (dH,dV): Option1, (dH,dV)=(0.5, 0.5)λ: HW Option2,(dH,dV)=(0.5, 0.8)λ: HW | Baseline: (M, N, P, Mg, Ng) = (16, 16, 2, 1, 1,16,16). Baseline: (dH, dV) = (0.5, 0.5)λ | Baseline: (M, N, P, Mg, Ng,Mp,Np) = (32, 32, 2, 1, 1,8,32). (dH, dV) = (0.5, 0.8)λ | Baseline: (M, N, P, Mg, Ng) = (16, 16, 2, 1, 1,4,16). Baseline: (dH, dV) = (0.5, 0.5)λ | Baseline: (M, N, P, Mg, Ng) = (16, 16, 2, 1, 1,4,16). Baseline: (dH, dV) = (0.5, 0.5)λ |  | Option4, (M,N,P,Mg,Ng; Mp,Np) = (32,16,2,1,1,4,16) (dH,dV): Option1, (dH,dV)=(0.5, 0.5)λ Option2,(dH,dV)=(0.5, 0.8)λ |  |  |  | (M,N,P,Mg,Ng; Mp, Np) Option 1: (32,16,2,1,1; 8,16) Option 2: (8,8,2,1,1; 4,8) (dH,dV): (dH,dV)=(0.5, 0.8)λ | - 32 ports: (M, N, P, Mg, Ng, Mp, Np) = (4, 4, 2, 1, 1, 4, 4) - (dH, dV) = (0.5, 0.5)λ | - 32 ports: (M, N, P, Mg, Ng, Mp, Np) = (12,4,2,1,1,4,4) - 128 ports: (M, N, P, Mg, Ng, Mp, Np) = (32,16,2,1,1,4,16) - 240 ports: (M, N, P, Mg, Ng, Mp, Np) = (24,20,2,1,1,6,20) - 256 ports: (M, N, P, Mg, Ng, Mp, Np) = (48,16,2,1,1,8,16) - 384 ports: (M, N, P, Mg, Ng, Mp, Np) = (48,24,2,1,1,8,24) - 512 ports: (M, N, P, Mg, Ng, Mp, Np) = (64,16,2,1,1,16,16) - (dH, dV) = (0.5, 0.8)λ |  |  |  |  | Baseline: (M, N, P, Mg, Ng; Mp, Np) = (8, 8, 2, 1, 1; 2, 8) (dH,dV)=(0.5, 0.5)λ | Baseline: (M, N, P, Mg, Ng; Mp, Np) = (16, 16, 2, 1, 1; 4, 16) (dH,dV)=(0.5, 0.8)λ | (M, N, P, Mg, Ng; Mp, Np) = [64, 16, 2, 1, 1; 16, 16] (baseline) [32, 32, 2, 1, 1; 8, 32] [48, 24, 2, 1, 1; 8, 24] [dV, dH] = [0.5, 0.5] wavelength | (M, N, P, Mg, Ng; Mp, Np) = [64, 16, 2, 1, 1; 16, 16] (baseline) [32, 32, 2, 1, 1; 8, 32] [48, 24, 2, 1, 1; 8, 24] [dV, dH] = [0.8, 0.5] wavelength | (M, N, P, Mg, Ng, Mp, Np) = (8,16,2,1,1,8,16); (M, N, P, Mg, Ng, Mp, Np) = (4,16,2,1,1,4,16); (dH,dV)=(0.5, 0.5)λ | (M, N, P, Mg, Ng, Mp, Np) = (32,16,2,1,1,8,16); (M, N, P, Mg, Ng, Mp, Np) = (32,16,2,1,1,4,16); (dH,dV)=(0.5, 0.8)λ |  | (M, N, P, Mg, Ng; Mp, Np) = (8, 4, 2, 1, 1, 2, 1) (dH,dV)=(0.5, 0.5)λ | (M, N, P, Mg, Ng; Mp, Np) = (32, 32, 2, 1, 1,8,32) (dH, dV) = (0.5, 0.8)λ | (M, N, P, Mg, Ng; Mp, Np) = (16,8,2,1,1,4,8)； (dH,dV)=(0.5, 0.5)λ | (M, N, P, Mg, Ng; Mp, Np) = (16,{16 or 32},2,1,1,4,{16 or 32})； (dH,dV)=(0.5, 0.8)λ | (M, N, P, Mg, Ng; Mp, Np)=(72,16,2,1,1,18,16); (dH,dV)=(0.5, 0.5)λ | (M, N, P, Mg, Ng; Mp, Np)=(72,16,2,1,1,18,16); (dH,dV)=(0.5, 0.5)λ | (M, N, P, Mg, Ng,Mp,Np) = (8, 8, 2, 1, 1,8,8). (dH, dV) = (0.5, 0.5)λ | M, N, P, Mg, Ng,Mp,Np) = (12, 32, 2, 1, 1,4,32). (dH, dV) = (0.5, 0.8)λ | Max: (M, N, P, Mg, Ng; Mp, Np) = (32, 8, 2,1,1, 8, 8) Typical: (M, N, P, Mg, Ng; Mp, Np) = (8, 4, 2,1,1, 2, 4) (0.5, 0.5)λ or (0.5, 0.8)λ | Max: (M, N, P, Mg, Ng; Mp, Np) = (32, 32, 2,1,1, 8, 16) Typical: (M, N, P, Mg, Ng; Mp, Np) = (32, 16, 2,1,1, 4, 8) (0.5, 0.5)λ or (0.5, 0.8)λ | Baseline: (M, N, P, Mg, Ng,Mp,Np) = (8*6, 16, 2, 1, 8, 16) Baseline: (dH, dV) = (0.5, 0.8)λ | (M, N, P, Mg, Ng; Mp, Np) = (32, 16, 2, 1, 1; 8, 16) (dH, dV) = (0.5, 0.8)λ
BS Polarized antenna modelling e.g., models in section 7.3.2 in TR38.901 | Model-1 and Model-2 in section 7.3.2 in TR 38.901 are supported. | Model-1 and Model-2 in section 7.3.2 in TR 38.901 are supported. |  | Option 1, model-1 in section 7.3.2 in TR38.901: HW, Option 2, model-2 in section 7.3.2 in TR38.901: HW | Model-2 in Clause 7.3.2 in TR 38.901 | Model-2 in Clause 7.3.2 in TR 38.901 | Model-2 in Clause 7.3.2 in TR 38.901 |  |  | Model-2 in section 7.3.2 in TR 38.901 | Reuse 38.901 | Reuse 38.901 |  | model-2 in section 7.3.2 in TR38.901 | Model-1/2 in Section 7.3.2 of TR 38.901 |  | Reuse models in section 7.3.2 in TR 38.901 |  | Model-1 in Clause 7.3.2 in TR 38.901 | Model-1 in Clause 7.3.2 in TR 38.901 | models in section 7.3.2 in TR38.901 |  | +45°/-45°, model 2 in section 7.3.2 in 38.901. |  | Model-1 in Clause 7.3.2 in TR 38.901 Model-2 in Clause 7.3.2 in TR 38.901 |  | Model-2 in Clause 7.3.2 in TR 38.901 | Model-2 in Clause 7.3.2 in TR 38.901 | Model-2 in Clause 7.3.2 in TR 38.901 | Model-2 in Clause 7.3.2 in TR 38.901 | Model-2 in Clause 7.3.2 in TR 38.901 |  | Model-1 or Model-2 in section 7.3.2 in TR 38.901 | Model-1 from 7.3.2 in TR38.901 | Model-1 from 7.3.2 in TR38.901 | Model-2, optionally Model-1 |  | Model-2 in Clause 7.3.2 in TR 38.901 | Model-2 in Clause 7.3.2 in TR 38.901
UE antenna configurations e.g., Alt 1: (M,N,P,Mg,Ng; Mp, Np), (dH,dV), (dg,H,dg,V) if any, or Alt 2: handheld device antenna model using candidate antenna locations as described in section 7.3 in TR38.901 | Antenna element (non-IOT type 1, small size device, e.g. handheld) Baseline: 8 Optional: 4 Antenna element (non-IOT type 2, large size device, e.g. CPE/FWA) Baseline: 16 Optional:8 Antenna element (IOT) Baseline: 2 Optional: 1 | Antenna element (non-IOT type 1, small size device, e.g. handheld) Baseline: 8 Optional: 4 Antenna element (non-IOT type 2, large size device, e.g. CPE/FWA) Baseline: 16 Optional:8 Antenna element (IOT) Baseline: 2 Optional: 1 | Antenna element: Option1, 16:HW |  | IoT: XR/Wearable/IoT: 1Tx/2Rx as baseline Non-IoT: Handheld/Smart phone: 2Tx/4Rx as baseline FWA/CPE can consider [4 or 8] Tx/8Rx |  | 2T4R |  | Option2, 8 Option3, 4 |  | Use Alt 2 for eMBB/handheld UEs and for CPEs and similar devices as defined by 38.901. A starting point for UE antenna configurations for eMBB/handheld can be up to 4 Tx and 8 Rx, and for CPEs and possibly other high capability non-handheld/non-EMBB devices can be up to 8 Tx and 8 Rx. Discuss further what UEs can be modeled with Alt 1. |  | Antenna element: 4T8R |  | 8 |  | For system level evaluation, consdier Alt 2 For link level simulation, consider omnidirectional antenna. TXRU configuration for handheld UT • Around 7GHz: 8 Rx, 4 Tx TXRU configuration for CPE • Aournd 7GHz: 8/16Rx, 8Tx Note: Futher extension of CPE antenna modeling for >8 antenna may be needed TXRU configuration for IoT device • 1 or 2Rx, 1Tx |  |  |  | 4 |  | Handheld UEs Alt. 2 antenna model 2T4R as baseline, 3T6R/4T6R as optional. Other UEs Alt. 1 antenna model |  | 4 Rx and 1 Tx for handheld |  | Option 1: 2 Tx and 4 Rx Option 2: 4 Tx and 8 Rx | IoT: 1Tx/1Rx Smartphone/XR: 2Tx/4Rx FWA/CPE: 8Tx/8Rx |  | Alt.2, 4 elements |  | 8 |  |  |  | Max: 16 Typical: 4 |  | 2T4R, 1T/2R for XR | Antenna elements: 2T4R
| Maximum Antenna port (non-IOT): 16 Maximum Antenna port (IOT): 2 | Maximum Antenna port (non-IOT): 16 Maximum Antenna port (IOT): 2 | Maximum Antenna port: Option1, 16: HW |  | IoT: XR/Wearable/IoT: 1Tx/2Rx as baseline Non-IoT: Handheld/Smart phone: 2Tx/4Rx as baseline FWA/CPE can consider [4 or 8] Tx/8Rx |  | 2T4R |  | 8 |  |  |  | Maximum Antenna port: 4T8R |  | 8 | [5 empty] | 4 |  |  |  | 4 Rx and 1 Tx for handheld |  |  | IoT: 1 Smartphone/XR: 2 FWA/CPE: 4 |  | Alt.2, 4 ports |  | 8 |  | Handheld/Smartphone: 4Tx4/8Rx | Handheld/Smartphone: 4Tx4/8Rx FWA/CPE: 16Tx16Rx | Max: 16 Typical: 4 |  | 2T4R, 1T/2R for XR | Maximum Antenna ports: 2T4R
| Both Alt 1 and Alt 2 are supported. | Both Alt 1 and Alt 2 are supported. | Alt 1: (M, N, P, Mg, Ng; Mp, Np) = ((2,4,2,1,1,2,4),(dH,dV)=(0.5, 0.5)λ: HW Alt 2: (1..8): HW |  | Alt 1 only 2Tx: (M,N,P,Mg,Ng; Mp, Np) = (1,2,1,1,1,1,2),(dH,dV) = (0.5, 0.5)λ 4Rx: (M,N,P,Mg,Ng; Mp, Np) = (2,2,1,1,1,2,2),(dH,dV) = (0.5, 0.5)λ |  | 2R: (1,2,1,1,1,1,2),(dH,dV)=(0.5, 0.5)λ 4R: (2,2,1,1,1,2,2),(dH,dV)=(0.5, 0.5)λ |  | Alt 3: (M, N, P, Mg, Ng; Mp, Np) = (1,2,2,1,1,1,2),(dH,dV)=(0.5, 0.5)λ Alt 4: (1,3,5,7) Alt 5: (M, N, P, Mg, Ng; Mp, Np) = (1,4,2,1,1,4,2),(dH,dV)=(0.5, 0.5)λ Alt 6: (M, N, P, Mg, Ng; Mp, Np) = (1,2,2,1,2,1,2),(dH,dV)=(0.5, 0.5)λ |  |  |  | Handheld UT antenna (1,2,3,4,5,6,7,8) |  | Alt1 - 4 ports: (M, N, P, Mg, Ng, Mp, Np) = (1, 2, 2, 1, 1, 1, 2) - 8 ports: (M, N, P, Mg, Ng, Mp, Np) = (2, 2, 2, 1, 1, 2, 2) - (dH, dV) = (0.5, 0.5)λ - Note: 8-port config. can be used for CPE/FWA simulation Alt2 handheld UT model in Section 7.3 of TR 38.901 |  |  |  | For 4R: (M,N,P,Mg,Ng; Mp,Np)= (1,2,2,1,1; 1,2) (dH, dV)=(0.5, N/A)λ | For 4R: (M,N,P,Mg,Ng; Mp,Np)= (1,2,2,1,1; 1,2) (dH, dV)=(0.5, N/A)λ | Alt 2: (1,3,5,7) |  |  |  | (M, N, P, Mg, Ng; Mp, Np) = (1,2,2,1,1,1,2); (dH, dV)=(0.5, 0.5)λ or (1..8) |  |  | IoT: Alt 1 (M, N, P, Mg, Ng; Mp, Np) = (1,1,1,1,1,1,1),(dH,dV)=(0.5, 0.5)λ Smartphone/XR: Alt 2 using port (1, 3, 5, 7) FWA/CPE: Alt 1 (M, N, P, Mg, Ng; Mp, Np) = (1,2,2,1,1,1,2),(dH,dV)=(0.5, 0.5)λ |  | Alt.2, (1,3,5,7) positions |  | (M, N, P, Mg, Ng; Mp, Np) = ((2,4,2,1,1,2,4),(dH,dV)=(0.5, 0.5)λ |  | Handheld/Smartphone: - Tx: Directional UE antennas with locations (1,3,5,7) - 4Rx: Directional UE antennas with locations (1,3,5,7) -8Rx: Directional UE antennas with locations (1,2,3,4,5,6,7,8) | Handheld/Smartphone: - Tx: Directional UE antennas with locations (1,3,5,7) - 4Rx: Directional UE antennas with locations (1,3,5,7) -8Rx: Directional UE antennas with locations (1,2,3,4,5,6,7,8) FWA/CPE: - 16 Tx/Rx: (M, N, P, Mg, Ng,Mp,Np) = (4, 2, 2, 1, 1,4,2). (dH, dV) = (0.5, 0.5)λ - 16Tx/16Rx, Directional UE antannas, following Figure 7.3-6 in TR 38.901. | Max: (M, N, P, Mg, Ng; Mp, Np) = (2,4,2,1,1,2,4), Typical: (M, N, P, Mg, Ng; Mp, Np) = (1,2,2,1,1,1,2) |  |  | 2Tx: (M, N, P, Mg, Ng; Mp, Np) = (1, 2, 1, 1, 1; 1, 2), (dH, dV) = (0.5, 0.5)λ 4Rx: (M, N, P, Mg, Ng; Mp, Np) = (2, 2, 1, 1, 1, 2, 2) (dH, dV) = (0.5, 0.5)λ
UE Polarized antenna modelling, e.g,. models in section 7.3.2 in TR38.901 | Model-1, Model-2 and handheld UT model in section 7.3.2 in TR38.901 v19.1.0 are supported. | Model-1, Model-2 and handheld UT model in section 7.3.2 in TR38.901 v19.1.0 are supported. | Option 1, model-1 in section 7.3.2 in TR38.901: HW, Option 2, model-2 in section 7.3.2 in TR38.901: HW Option 3, handheld UT model in section 7.3.2 in TR38.901: HW |  | Mode2 defined in section 7.3.2 in TR38.901 |  | Model-2 in Clause 7.3.2 in TR 38.901 |  | Option 1, model-1 in section 7.3.2 in TR38.901 Option 2, model-2 in section 7.3.2 in TR38.901 Option 3, handheld UT model in section 7.3.2 in TR38.901 |  | Reuse 38.901 |  | handheld UT model in section 7.3.2 in TR38.901 |  | Alt1: Model-1/2 in Section 7.3.2 of TR 38.901 Alt2: handheld UT model in Section 7.3.2 of TR 38.901 |  | Single polarization for handheld device, single or dual polarization for CPE Reusing the models in section 7.3.2 in TR38.901 |  | Model-1 in section 7.3.2 in TR38.901 |  | Option 1, model-1 in section 7.3.2 in TR38.901 Option 2, model-2 in section 7.3.2 in TR38.901 Option 3, handheld UT model in section 7.3.2 in TR38.901 |  | Handheld UT model for handheld UEs and model 2 for others (in section 7.3.2 in TR38.901) |  | Model-1 in section 7.3.2 in TR38.901 model-2 in section 7.3.2 in TR38.901 handheld UT model in section 7.3.2 in TR38.901 |  | Model-2 in Clause 7.3.2 in TR 38.901 | Smartphone/XR: handheld UT model in section 7.3.2 in TR38.901 FWA/CPE: model-2 in section 7.3.2 in TR38.901 |  | Handheld UT model polarization |  | Option 1, model-1 in section 7.3.2 in TR38.901 Option 2, model-2 in section 7.3.2 in TR38.901 Option 3, handheld UT model in section 7.3.2 in TR38.901 |  | UT model in section 7.3.2 in TR38.901. | UT model in section 7.3.2 in TR38.901 for directional antennas and Model-1 for omnidirectional CPE | Model-2, optionally Model-1 and handheld UT model |  | Model-2 in Clause 7.3.2 in TR 38.901 | Model-2 in Clause 7.3.2 in TR 38.901
BS antenna element gain pattern | TR 38.901 v19.1.0 | TR 38.901 v19.1.0 |  | Option1, TR 38.901 v19.0.0, Table 7.3-1: HW | See Table A.2.1-7 in the TR 38.802 | See Table 7.3-1 in the TR 38.901 | TR 38.901 v19.1.0, Table 7.3-1: |  |  | Option1, TR 38.901 v19.1.0, Table 7.3-1 | Reuse 38.901 |  | R 38.901 v19.0.0, Table 7.3-1 | R 38.901 v19.0.0, Table 7.3-1 | According to Table 7.3-1 in TR 38.901 |  | Table 7.3-1 in TR 38.901 |  | See Table 7.3-1 in the TR 38.901 | See Table 7.3-1 in the TR 38.901 | Follow TR 38.901 V19.0.0 |  | Tabel 7.3-1 in TR 38.901 |  | 5 dBi | TR 38.901 v19.0.0, Table 7.3-1 (8 dBi) | TR 38.901 v19.1.0, Table 7.3-1: | TR 38.901 v19.0.0, Table 7.3-1 | TR 38.901 v19.0.0, Table 7.3-1 | See Table A.2.1-7 in the TR 38.802 | TR 38.901 v19, Table 7.3-1 |  | Option1, TR 38.901 v19.1.0, Table 7.3-1 | See Table 7.3-1 in the TR 38.901 | See Table 7.3-1 in the TR 38.901 | TR 38.901 v19.1.0, Table 7.3-1: |  | TR 38.901 v19.1.0, Table 7.3-1 | Table 7.3-1 in TR 38.901
UE antenna element gain pattern | Isotropic/Omnidirectional(0dBi) and Pattern for Handheld UT (TR 38.901 v19.1.0 in Table 7.3-2) are supported | Isotropic/Omnidirectional(0dBi) and Pattern for Handheld UT (TR 38.901 v19.1.0 in Table 7.3-2) are supported |  | Option1, Isotropic: HW Option2, Pattern for Handheld UT (TR 38.901 v19.0.0 Table 7.3-2): HW | Omnidirectional |  | Pattern for Handheld UT (TR 38.901 v19.1.0 Table 7.3-2) as baseline |  |  | Option1, Isotropic Option2, Pattern for Handheld UT (TR 38.901 v19.1.0 Table 7.3-2) | UE/CPE models in TR38.901 can be considered as the starting point with further elaboration when needed. Evaluations should consider realistic UE antenna modelling (e.g., non-uniform antenna positioning, use of directional antennas, power imbalance / insertion loss among antennas, and limited control of relative phase). | UE/CPE models in TR38.901 can be considered as the starting point with further elaboration when needed. Evaluations should consider realistic UE antenna modelling (e.g., non-uniform antenna positioning, use of directional antennas, power imbalance / insertion loss among antennas, and limited control of relative phase). | Pattern for Handheld UT (TR 38.901 v19.0.0 Table 7.3-2) | Pattern for Handheld UT (TR 38.901 v19.0.0 Table 7.3-2) | Alt1: Omnidirectional Alt2: According to Table 7.3-2 in TR 38.901 (radiation power pattern for handheld UT) |  | Table 7.3-2 in TR 38.901 |  |  |  | Follow TR 38.901 V19.0.0 |  | Tabel 7.3-2 in TR 38.901 |  | Isotropic (0 dBi) Pattern for Handheld UT (TR 38.901 v19.1.0 Table 7.3-2) |  | Omnidirectional | Pattern for Handheld UT (TR 38.901 v19.0.0 Table 7.3-2) | Pattern for Handheld UT (TR 38.901 v19.0.0 Table 7.3-2) | Handheld UT model pattern |  |  | Pattern for Handheld UT (TR 38.901 v19.1.0 Table 7.3-2) | Directional pattern for Handheld UT (TR 38.901 v19.0.0 Table 7.3-2) | * Directional pattern for Handheld UT (TR 38.901 v19.0.0 Table 7.3-2) * Omnidirectional or directional for CPEs. | Option1, Isotropic Option2, Pattern for Handheld UT (TR 38.901 v19.1.0 Table 7.3-2) |  |  | Table 7.3-2 in TR 38.901 v19.0.0

## Antenna for TN~15GHz
Parameters | Moderator's proposal |  | Huawei |  | ZTE |  | DCM |  | Samsung |  | Intel |  | NOKIA |  | Futurewei
| Around 15GHz |  | Around 15GHz |  | Around 15GHz |  | Around 15GHz |  | Around 15GHz |  | Around 15GHz |  | Around 15 GHz |  | Around 15GHz
| Indoor | outdoor | Indoor | outdoor | Indoor | outdoor | Indoor | outdoor | Indoor | outdoor | Indoor | outdoor | Indoor | Outdoor | Indoor | outdoor
TXRU mapping | The following two options are supported: Option 1: A single TXRU is mapped per panel per subarray per polarization; Option2: Fully connected TXRU mapping within a panel per polarization. | The following two options are supported: Option 1: A single TXRU is mapped per panel per subarray per polarization; Option2: Fully connected TXRU mapping within a panel per polarization. | Option 1: a single TXRU is mapped per panel per subarray per polarization, Per panel reuse models in TR 36.897: HW | Option 1: a single TXRU is mapped per panel per subarray per polarization, Per panel reuse models in TR 36.897: HW | Alt1: Subarray-specific Alt2: Fully-connected | Alt1: Subarray-specific Alt2: Fully-connected | [Per panel,] reuse models in TR 36.897 Option1: signle TXRU is mapple [per panel] per polarization Option2: signle TXRU is mapple [per panel] per subarray per polarization Option3: Fully connected TXRU mapping [within a panel] per polarization Note: The notation within the brackets should be considered when BS is configured with multiple panel | Per panel, reuse models in TR 36.897 Option1: signle TXRU is mapple per panel per polarization Option2: signle TXRU is mapple per panel per subarray per polarization Option3: Fully connected TXRU mapping within a panel per polarization | Option 1, a single TXRU is mapped per panel per subarray per polarization, Per panel reuse models in TR 36.897 Option 2, Fully connected TXRU mapping within a panel per polarization | Option 1, a single TXRU is mapped per panel per subarray per polarization, Per panel reuse models in TR 36.897 Option 2, Fully connected TXRU mapping within a panel per polarization | Each subarray per polarization is mapped to one TXRU | Each subarray per polarization is mapped to one TXRU | Subarray or fully connected | Subarray or fully connected | A single TXRU is mapped per panel per subarray per polarization. Other subarray-based mapping can also be considered. Fully connected NOT supported (due to too many connections)
BS antenna configurations i.e. (M,N,P,Mg,Ng; Mp, Np), (dH,dV), (dg,H,dg,V) if any (M, N, P, Mg, Ng; Mp, Np) - M: Number of vertical antenna elements within a panel, on one polarization - N: Number of horizontal antenna elements within a panel, on one polarization - P: Number of polarizations - Mg: Number of panels in a column; - Ng: Number of panels in a row; - Mp: Number of vertical TXRUs within a panel, on one polarization - Np: Number of horizontal TXRUs within a panel, on one polarization | Antenna element: Baseline: 512 Optional: 1024, 256, 128 Other values are up to company to report. | Antenna element: Baseline: 2304 and 1024 Optional: 4096, 2048 Other values are up to company to report. | Antenna element: Option1, 2304:HW Option2, 2048:HW Option3, 1536:HW | Antenna element: Option1, 2304:HW Option2, 2048:HW Option3, 1536:HW | Maximum antenna elements 128 | Maximum antenna elements 2304 | 128 | 512 | 256 | 4096 |  | 2048 | Antenna elements: 512 | Antenna elements: 768 | Max: 1024 Typical: 128 | Max: 2304 Typical: 1024
| Maximum Antenna ports: Baseline：128 Optional: 64, 32, 16 Other value are up to company to report. | Maximum Antenna ports: Baseline：512 and 256 Optional: 576,128 Other values are up to company to report. |  | Maximum Antenna ports: Option1, 576: HW Option2, 512: HW | Maximum antenna ports 128 | Maximum antenna ports 512 | 32 | 128 | 256 | 256 |  | 512 | Maximum Antenna ports: 256 | Maximum Antenna ports: 256 | Max: 128 Typical: 16 | Max: 256 Typical: 64
| (M,N,P,Mg,Ng; Mp, Np) TBD (dH,dV): Baseline: (0.5, 0.5)λ | (M,N,P,Mg,Ng; Mp, Np) TBD (dH,dV): Baseline: (0.5, 0.8)λ Optional: (0.5, 0.5)λ |  | (M,N,P,Mg,Ng; Mp, Np), based on above antenna element and maxmium antenna ports, Option1, (M, N, P, Mg, Ng; Mp, Np) = (72,16,2,1,1,18,16): HW Option2, (M,N,P,Mg,Ng; Mp,Np) = (64,16,2,1,1,16,16): HW (dH,dV): Option1, (dH,dV)=(0.5, 0.5)λ: HW Option2,(dH,dV)=(0.5, 0.8)λ: HW | - 128 ports: (M, N, P, Mg, Ng; Mp, Np) = (8,8,2,1,1,8,8) - (dH, dV) = (0.5, 0.5)λ | - 32 ports: (M, N, P, Mg, Ng, Mp, Np) = (12,4,2,1,1,4,4) - 128 ports: (M, N, P, Mg, Ng, Mp, Np) = (32,16,2,1,1,4,16) - 240 ports: (M, N, P, Mg, Ng, Mp, Np) = (24,20,2,1,1,6,20) - 256 ports: (M, N, P, Mg, Ng, Mp, Np) = (48,16,2,1,1,8,16) - 384 ports: (M, N, P, Mg, Ng, Mp, Np) = (48,24,2,1,1,8,24) - 512 ports: (M, N, P, Mg, Ng, Mp, Np) = (64,16,2,1,1,16,16) - (dH, dV) = (0.5, 0.8)λ | Baseline: (M, N, P, Mg, Ng; Mp, Np) = (8, 8, 2, 1, 1; 2, 8) (dH,dV)=(0.5, 0.5)λ | Baseline: (M, N, P, Mg, Ng; Mp, Np) = (16, 16, 2, 1, 1; 4, 16) (dH,dV)=(0.5, 0.8)λ | (M, N, P, Mg, Ng, Mp, Np) = (8,16,2,1,1,8,16); (dH,dV)=(0.5, 0.5)λ | (M, N, P, Mg, Ng, Mp, Np) = (48,32,2,1,1,8,16); (dH,dV)=(0.5, 0.8)λ |  | (M, N, P, Mg, Ng; Mp, Np) = (64,16,2,1,1,16,16)； (dH,dV)=(0.5, 0.8)λ | (M, N, P, Mg, Ng,Mp,Np) = (16, 16, 2, 1, 1, 8,16). (dH, dV) = (0.5, 0.5)λ | M, N, P, Mg, Ng,Mp,Np) = (12, 32, 2, 1, 1,4,32). (dH, dV) = (0.5, 0.8)λ | Max: (M, N, P, Mg, Ng; Mp, Np) = (32, 16, 2,1,1, 8, 8) Typical: (M, N, P, Mg, Ng; Mp, Np) = (8, 8, 2,1,1, 2, 4) (0.5, 0.5)λ or (0.5, 0.8)λ | Max: (M, N, P, Mg, Ng; Mp, Np) = (48, 24, 2,1,1, 8, 16) Typical: (M, N, P, Mg, Ng; Mp, Np) = (32, 16, 2,1,1, 4, 8) (0.5, 0.5)λ or (0.5, 0.8)λ
BS Polarized antenna modelling e.g., models in section 7.3.2 in TR38.901 | Model-1 and Model-2 in section 7.3.2 in TR 38.901 are supported | Model-1 and Model-2 in section 7.3.2 in TR 38.901 are supported |  | Option 1, model-1 in section 7.3.2 in TR38.901: HW, Option 2, model-2 in section 7.3.2 in TR38.901: HW | Model-1/2 in Section 7.3.2 of TR 38.901 |  | models in section 7.3.2 in TR38.901 | models in section 7.3.2 in TR38.901 | Model-1 in Clause 7.3.2 in TR 38.901 Model-2 in Clause 7.3.2 in TR 38.901 |  | Model-2 in Clause 7.3.2 in TR 38.901 | Model-2 in Clause 7.3.2 in TR 38.901 | Model-1 from 7.3.2 in TR38.901 | Model-1 from 7.3.2 in TR38.901 | Model-2, optionally Model-1
UE antenna configurations e.g., Alt 1: (M,N,P,Mg,Ng; Mp, Np), (dH,dV), (dg,H,dg,V) if any, or Alt 2: handheld device antenna model using candidate antenna locations as described in section 7.3 in TR38.901 | Antenna element (non-IOT type 1, small size device, e.g. handheld) Baseline: 8 Optional: 4 Antenna element (non-IOT type 2, large size device, e.g. CPE/FWA) Baseline: 16 Optional:8 | Antenna element (non-IOT type 1, small size device, e.g. handheld) Baseline: 8 Optional: 4 Antenna element (non-IOT type 2, large size device, e.g. CPE/FWA) Baseline: 16 Optional:8 | Antenna element: Option1, 16:HW |  | 8 |  | 8 | 8 | 4 Rx and 1 Tx for handheld |  | Alt.2, 4 elements |  |  |  | Max: 16 Typical: 4
| Maximum Antenna port : 16 | Maximum Antenna port : 16 | Maximum Antenna port: Option1, 16: HW |  | 8 |  | 8 | 8 | 4 Rx and 1 Tx for handheld |  | Alt.2, 4 ports |  | Handheld/Smartphone: 4Tx4/8Rx | Handheld/Smartphone: 4Tx4/8Rx FWA/CPE: 16Tx16Rx | Max: 16 Typical: 4
| Both Alt 1 and Alt 2 are supported. | Both Alt 1 and Alt 2 are supported. | Alt 1: (M, N, P, Mg, Ng; Mp, Np) = ((2,4,2,1,1,2,4),(dH,dV)=(0.5, 0.5)λ: HW Alt 2: (1..8): HW |  | Alt1 - 4 ports: (M, N, P, Mg, Ng, Mp, Np) = (1, 2, 2, 1, 1, 1, 2) - 8 ports: (M, N, P, Mg, Ng, Mp, Np) = (2, 2, 2, 1, 1, 2, 2) - (dH, dV) = (0.5, 0.5)λ - Note: 8-port config. can be used for CPE/FWA simulation Alt2 handheld UT model in Section 7.3 of TR 38.901 |  | Alt 2: (1,3,5,7) | Alt 2: (1,3,5,7) | (M, N, P, Mg, Ng; Mp, Np) = (1,2,2,1,1,1,2), (dH, dV)=(0.5, 0.5)λ or (1..8) |  | Alt.2, (1,3,5,7) positions |  | Handheld/Smartphone: - Tx: Directional UE antennas with locations (1,3,5,7) - 4Rx: Directional UE antennas with locations (1,3,5,7) -8Rx: Directional UE antennas with locations (1,2,3,4,5,6,7,8) | Handheld/Smartphone: - Tx: Directional UE antennas with locations (1,3,5,7) - 4Rx: Directional UE antennas with locations (1,3,5,7) -8Rx: Directional UE antennas with locations (1,2,3,4,5,6,7,8) FWA/CPE: - 16 Tx/Rx: (M, N, P, Mg, Ng,Mp,Np) = (4, 2, 2, 1, 1,4,2). (dH, dV) = (0.5, 0.5)λ - 16Tx/16Rx, Directional UE antannas, following Figure 7.3-6 in TR 38.901. | Max: (M, N, P, Mg, Ng; Mp, Np) = (2,4,2,1,1,2,4), Typical: (M, N, P, Mg, Ng; Mp, Np) = (1,2,2,1,1,1,2)
UE Polarized antenna modelling, e.g,. models in section 7.3.2 in TR38.901 | Model-1, Model-2 and handheld UT model in section 7.3.2 in TR38.901 v19.1.0 are supported. | Model-1, Model-2 and handheld UT model in section 7.3.2 in TR38.901 v19.1.0 are supported. | Option 1, model-1 in section 7.3.2 in TR38.901: HW, Option 2, model-2 in section 7.3.2 in TR38.901: HW Option 3, handheld UT model in section 7.3.2 in TR38.901: HW |  | Alt1: Model-1/2 in Section 7.3.2 of TR 38.901 Alt2: handheld UT model in Section 7.3.2 of TR 38.901 |  | Option 1, model-1 in section 7.3.2 in TR38.901 Option 2, model-2 in section 7.3.2 in TR38.901 Option 3, handheld UT model in section 7.3.2 in TR38.901 | Option 1, model-1 in section 7.3.2 in TR38.901 Option 2, model-2 in section 7.3.2 in TR38.901 Option 3, handheld UT model in section 7.3.2 in TR38.901 | Model-1 in section 7.3.2 in TR38.901 Model-2 in section 7.3.2 in TR38.901 handheld UT model in section 7.3.2 in TR38.901 |  | Handheld UT model polarization |  | UT model in section 7.3.2 in TR38.901. | UT model in section 7.3.2 in TR38.901 for directional antennas and Model-1 for omnidirectional CPE | Model-2, optionally Model-1 and handheld UT model
BS antenna element gain pattern | TR 38.901 v19.1.0 | TR 38.901 v19.1.0 |  | Option1, TR 38.901 v19.0.0, Table 7.3-1: HW | According to Table 7.3-1 in TR 38.901 |  | Follow TR 38.901 V19.0.0 | Follow TR 38.901 V19.0.0 | 5 dBi | TR 38.901 v19.0.0, Table 7.3-1 (8 dBi) | See Table A.2.1-7 in the TR 38.802 | TR 38.901 v19, Table 7.3-1 | See Table 7.3-1 in the TR 38.901 | See Table 7.3-1 in the TR 38.901 | TR 38.901 v19.1.0, Table 7.3-1:
UE antenna element gain pattern | Isotropic/Omnidirectional(0dBi) and Pattern for Handheld UT (TR 38.901 v19.1.0 in Table 7.3-2) are supported | Isotropic/Omnidirectional(0dBi) and Pattern for Handheld UT (TR 38.901 v19.1.0 in Table 7.3-2) are supported |  | Option1, Isotropic: HW Option2, Pattern for Handheld UT (TR 38.901 v19.0.0 Table 7.3-2): HW | Alt1: Omnidirectional Alt2: According to Table 7.3-2 in TR 38.901 (radiation power pattern for handheld UT) |  | Follow TR 38.901 V19.0.0 | Follow TR 38.901 V19.0.0 | Isotropic (0 dBi) Pattern for Handheld UT (TR 38.901 v19.1.0 Table 7.3-2) |  | Handheld UT model pattern |  | Directional pattern for Handheld UT (TR 38.901 v19.0.0 Table 7.3-2) | * Directional pattern for Handheld UT (TR 38.901 v19.0.0 Table 7.3-2) * Omnidirectional or directional for CPEs. | Option1, Isotropic Option2, Pattern for Handheld UT (TR 38.901 v19.1.0 Table 7.3-2)

## Antenna for TN~30GHz
Parameters | Moderator's proposal |  | Huawei |  | vivo |  | OPPO |  | Ericsson |  | Interdigital |  | ZTE |  | Qualcomm |  | CMCC |  | DCM |  | Samsung |  | Intel |  | Ofinno |  | Futurewei
| Around 30GHz |  | Around 30GHz |  | Around 30GHz |  | Around 30GHz |  | Around 30GHz |  | Around 30GHz |  | Around 30GHz |  | Around 30GHz |  | Around 30GHz |  | Around 30GHz |  | Around 30GHz |  | Around 7GHz |  | Around 30GHz |  | Around 30GHz
| Indoor | outdoor | Indoor | outdoor | Indoor | outdoor | Indoor | outdoor | Indoor | outdoor | Indoor | outdoor | Indoor | outdoor | Indoor | outdoor | Indoor | outdoor | Indoor | outdoor | Indoor | outdoor | Indoor | outdoor | Indoor | outdoor | Indoor | outdoor
TXRU mapping | The following three options are supported: Option 1: A single TXRU is mapped per panel per subarray per polarization; Option2: Fully connected TXRU mapping within a panel per polarization. Option3: A Signle TXRU is mapped per panel per polarization | The following three options are supported: Option 1: A single TXRU is mapped per panel per subarray per polarization; Option2: Fully connected TXRU mapping within a panel per polarization. Option3: A Signle TXRU is mapped per panel per polarization | Option 1: a single TXRU is mapped per panel per subarray per polarization, Per panel reuse models in TR 36.897: HW | Option 1: a single TXRU is mapped per panel per subarray per polarization, Per panel reuse models in TR 36.897: HW | Subarray or fully connected | Subarray or fully connected | Subarray or fully connected | Subarray or fully connected | Option 1(from examples in Table A.2.1-4 of 38.802): a single TXRU is mapped per panel per polarization. Option 2(from examples in Table A.2.1-4 of 38.802): a single TXRU is mapped per panel per subarray per polarization | Option 1(from examples in Table A.2.1-4 of 38.802): a single TXRU is mapped per panel per polarization. Option 2(from examples in Table A.2.1-4 of 38.802): a single TXRU is mapped per panel per subarray per polarization |  |  | Alt1: Subarray-specific Alt2: Fully-connected | Alt1: Subarray-specific Alt2: Fully-connected | Per panel, reuse models in TR 36.897 |  | Option 1, a single TXRU is mapped per panel per subarray per polarization, Per panel reuse models in TR 36.897 Option 2, Fully connected TXRU mapping within a panel per polarization | Option 1, a single TXRU is mapped per panel per subarray per polarization, Per panel reuse models in TR 36.897 Option 2, Fully connected TXRU mapping within a panel per polarization | Per panel, reuse models in TR 36.897 Option1: signle TXRU is mapple per panel per polarization Option2: signle TXRU is mapple per panel per subarray per polarization Option3: Fully connected TXRU mapping within a panel per polarization |  | a single TXRU is mapped per panel per polarization | a single TXRU is mapped per panel per polarization |  |  | Subarray or fully connected | Subarray or fully connected | A single TXRU is mapped per panel per subarray per polarization. Other subarray-based mapping can also be considered. Fully connected NOT supported (due to too many connections)
BS antenna configurations i.e. (M,N,P,Mg,Ng; Mp, Np), (dH,dV), (dg,H,dg,V) if any (M, N, P, Mg, Ng; Mp, Np) - M: Number of vertical antenna elements within a panel, on one polarization - N: Number of horizontal antenna elements within a panel, on one polarization - P: Number of polarizations - Mg: Number of panels in a column; - Ng: Number of panels in a row; - Mp: Number of vertical TXRUs within a panel, on one polarization - Np: Number of horizontal TXRUs within a panel, on one polarization | Antenna element: Baseline: 64 Optional: 1024, 128 Other values are up to company to report. | Antenna element: Baseline: 4096 Optional: 1024. Other values are up to company to report. | Antenna element: Option1, 4096:HW | Antenna element: Option1, 4096:HW | 512 | 4096 | 1024 | 1024 | Use below as baseline for general system level evaluations; other combinations (e.g., for MIMO specific evaluations) not precluded. 64 antenna elements: (M, N, P, Mg, Ng) = (4,8,2, 1, 1) (dH,dV) = (0.5, 0.5)λ | Use below as baseline for general system level evaluations; other combinations (e.g., for MIMO specific evaluations) not precluded. 1024 antenna elements: (M, N, P, Mg, Ng) = (32, 16, 2, 1, 1) (dH,dV) = (0.5, 0.5)λ |  | Antenna element: 64 | Maximum antenna elements 128 | Maximum antenna elements 4096 | Up to 128 Tx/Rx antenna elements and 2 TXRUs For 2 TXRUs: (M,N,P,Mg,Ng; Mp, Np) = (8,8,2,1,1,1,1) (dH, dV) = (0.5, 0.5)λ | Up to 512 Tx/Rx antenna elements and 2 TXRUs For 2 TXRUs: (M,N,P,Mg,Ng; Mp, Np) = (8,32,2,2,2,1,1) (dH, dV) = (0.5, 0.5)λ (dg,H,dg,V) = (4.0, 2.0)λ | For 12 TRxP - 32T, (M,N,P,Mg,Ng; Mp,Np) = (4,8,2,1,1;4,4) (dH,dV) = (0.5, 0.5)λ For 12 TRxP - 8T, (M,N,P,Mg,Ng; Mp,Np) = (4,8,2,1,1;2,2) (dH,dV) = (0.5, 0.5)λ | For 8T, (M,N,P,Mg,Ng; Mp,Np) = (4,8,2,2,2; 1,1) (dH, dV)=(0.5, 0.5)λ (dg,H,dg,V) = (4.0, 2.0)λ | 64 | 256 | 1024 768 | 1024 768 |  |  | 4096 | 4096 | Max: 2048 Typical: 128 | Max: 4096 Typical: 1024
| Maximum Antenna ports: Baseline：64 Other value are not precluded. | Maximum Antenna ports: Baseline：256 Other value are not precluded. |  |  | 512 | 512 | 8 | 8 |  |  |  | Maximum Antenna ports: 4 | Maximum antenna ports 8 | Maximum antenna ports 32 |  |  |  |  | 16 | 64 | Max antenna ports: 4 2 | Max antenna ports: 4 2 |  |  | 512 | 512 | Max: 64 Typical: 16 | Max: 64 Typical: 16
| (M,N,P,Mg,Ng; Mp, Np) TBD (dH,dV): Baseline: (0.5, 0.5)λ | (M,N,P,Mg,Ng; Mp, Np) TBD (dH,dV): Baseline: (0.5, 0.5)λ |  |  | Baseline: (M, N, P, Mg, Ng,Mp,Np) = (16, 16, 2, 1, 1,16,16). Baseline: (dH, dV) = (0.5, 0.5)λ | Baseline: (M, N, P, Mg, Ng,Mp,Np) = (32, 16, 2, 2, 2,8,8). Baseline: (dHg, dVg) = (8, 16)λ Baseline: (dH, dV) = (0.5, 0.5)λ | (M, N, P, Mg, Ng,Mp,Np) = (16, 8, 2, 2, 2, 1, 1). (dV, dH) = (0.5, 0.5)λ (dg,V, dg,H) = (2.0, 4.0)λ | (M, N, P, Mg, Ng,Mp,Np) = (16, 8, 2, 2, 2, 1, 1). (dV, dH) = (0.5, 0.5)λ (dg,V, dg,H) = (2.0, 4.0)λ |  |  |  | (M,N,P,Mg,Ng; Mp, Np) (4,8,2,1,1; 1,2) (dH,dV): (dH,dV)=(0.5, 0.5)λ | - 8 ports: (M, N, P, Mg, Ng, Mp, Np) = (8, 8, 2, 1, 1, 2, 2) - (dH, dV) = (0.5, 0.5)λ | - 8 ports: (M, N, P, Mg, Ng, Mp, Np) = (8, 16, 2, 2, 2, 1, 1) - 16 ports: (M, N, P, Mg, Ng, Mp, Np) = (8, 16, 2, 4, 2, 1, 1) - 32 ports: (M, N, P, Mg, Ng, Mp, Np) = (8, 16, 2, 4, 4, 1, 1) - (dH, dV) = (0.5, 0.5)λ. (dH,g,dV,g) = (8.0, 4.0)λ |  |  |  |  | Baseline: (M, N, P, Mg, Ng, Mp,Np) = (4, 8, 2, 1, 1; 1, 8) Baseline: (dH, dV) = (0.5, 0.5)λ | Baseline: (M, N, P, Mg, Ng, Mp, Np) = (4, 8, 2, 2, 2,: 1, 8) Baseline: (dH, dV) = (0.5, 0.5)λ Baseline: (dg,H,dg,V) = (4.0, 2.0)λ | (M,N,P,Mg,Ng; Mp, Np) = (16,16,2,2,1; 1, 1); (0.5, 0.5)λ (M,N,P,Mg,Ng; Mp, Np) = (24,16,2,1,1; 1, 1); (0.5, 0.8)λ | (M,N,P,Mg,Ng; Mp, Np) = (16,16,2,2,1; 1, 1); (0.5, 0.5)λ (M,N,P,Mg,Ng; Mp, Np) = (24,16,2,1,1; 1, 1); (0.5, 0.8)λ |  |  |  |  | Max: (M, N, P, Mg, Ng; Mp, Np) = (32, 32, 2,1,1, 4, 8) Typical: (M, N, P, Mg, Ng; Mp, Np) = (8, 8, 2,1,1, 2, 4) (0.5, 0.5)λ or (0.5, 0.8)λ | Max: (M, N, P, Mg, Ng; Mp, Np) = (64, 32, 2,1,1, 4, 8) Typical: (M, N, P, Mg, Ng; Mp, Np) = (32, 16, 2,1,1, 2, 4) (0.5, 0.5)λ or (0.5, 0.8)λ
BS Polarized antenna modelling e.g., models in section 7.3.2 in TR38.901 | Model-1 and Model-2 in section 7.3.2 in TR 38.901 are supported | Model-1 and Model-2 in section 7.3.2 in TR 38.901 are supported |  |  | Model-2 in Clause 7.3.2 in TR 38.901 | Model-2 in Clause 7.3.2 in TR 38.901 | Model-2 in Clause 7.3.2 in TR 38.901 |  | Reuse 38.901 | Reuse 38.901 |  | model-2 in section 7.3.2 in TR38.901 | Model-1/2 in Section 7.3.2 of TR 38.901 |  | Reuse models in section 7.3.2 in TR 38.901 |  | Model-1 in Clause 7.3.2 in TR 38.901 | Model-1 in Clause 7.3.2 in TR 38.901 | models in section 7.3.2 in TR38.901 |  | Model-1 in Clause 7.3.2 in TR 38.901 Model-2 in Clause 7.3.2 in TR 38.901 |  | Model-2 in Clause 7.3.2 in TR 38.901 | Model-2 in Clause 7.3.2 in TR 38.901 | Model-1 or Model-2 in Clause 7.3.2 in TR 38.901 |  | Model-2, optionally Model-1
UE antenna configurations e.g., Alt 1: (M,N,P,Mg,Ng; Mp, Np), (dH,dV), (dg,H,dg,V) if any, or Alt 2: handheld device antenna model using candidate antenna locations as described in section 7.3 in TR38.901 | Antenna element Baseline: 32 | Antenna element Baseline: 32 |  |  | 32 |  | 16 |  | Use Alt 2 for eMBB/handheld UEs and for CPEs and similar devices as defined by 38.901. A starting point for UE antenna configurations for eMBB/handheld can be (M,N,P;Mp,Np)=(1,4,1;1,1) per panel; with two differently polarized panels (Note: with a >2 panel UE, this is the maximum number of simultaneously used panels); and for CPEs and possibly other high capability non-handheld/non-EMBB devices can be up to (M,N,P;Mp,Np)=(4,4,2;1,1). Note: with a>1 panel UE one panel is assumed to be used at a time. .7. Discuss further what UEs can be modeled with Alt 1. |  | Antenna element: 16 |  | 32 |  | Up to 32 Tx /Rx antenna elements with one, two or four panels. (M,N,P)=(2,2,2) for one panel 2 panels can be on front and back 4 panels can be on four edges (Mg,Ng) may not be applicable since panels can be on different surfaces |  | For 4R, (M,N,P,Mg,Ng; Mp,Np) = (2,4,2,1,2; 1,1) (dH,dV) = (0.5, 0.5)λ (dg,V,dg,H) = (0, 0)λ For 8R, (M,N,P,Mg,Ng; Mp,Np) = (2,4,2,1,2; 1,2) (dH,dV) = (0.5, 0.5)λ (dg,V,dg,H) = (0, 0)λ | For 4R, (M,N,P,Mg,Ng; Mp,Np) = (2,4,2,1,2; 1,1) (dH,dV) = (0.5, 0.5)λ (dg,V,dg,H) = (0, 0)λ For 8R, (M,N,P,Mg,Ng; Mp,Np) = (2,4,2,1,2; 1,2) (dH,dV) = (0.5, 0.5)λ (dg,V,dg,H) = (0, 0)λ | 8 |  | 128 8 |  | Alt.2 |  | 32 |  | Max: 16 Typical: 4
| Maximum Antenna port : 32 | Maximum Antenna port : 32 |  |  | 32 |  | 4 |  |  |  | Maximum Antenna port: 4 |  | 4 | [5 empty] | 8 |  | Max antenna ports:2 |  | Alt.2 |  | 32 |  | Max: 16 Typical: 4
| Both Alt 1 and Alt 2 are supported. | Both Alt 1 and Alt 2 are supported. |  |  | Alt 1 only (M,N,P,Mg,Ng; Mp, Np) = (2,4,2,1,2,2,4),(dH,dV) = (0.5, 0.5)λ |  | TX：(M,N,P,Mg,Ng; Mp, Np) = (2,2,1,1,2,1,1),(dH,dV) = (0.5, 0.5)λ, (dg,V, dg,H) = (0, 0)λ RX：(M,N,P,Mg,Ng; Mp, Np) = (2,2,1,2,2,1,1),(dH,dV) = (0.5, 0.5)λ, (dg,V, dg,H) = (0, 0)λ |  |  |  | (M,N,P,Mg,Ng; Mp, Np) = (2,4,2,1,2; 1,2) (dH, dV) = (0.5, 0.5)λ, (dg,H, dg,V) = (0, 0)λ Θmg,ng = 90°; Ω0,1 = Ω0,0 + 180° |  | - 4 ports: (M, N, P, Mg, Ng, Mp, Np) = (2, 4, 2, 1, 2, 1, 1) - (dH, dV) = (0.5, 0.5)λ, (dH,g,dV,g) = (0, 0)λ, Θmg,ng=90°, Ω0,1=Ω0,0+180° | [5 empty] | Alt 2: (1,3,5,7) |  | (M,N,P Mg, Ng, Mp, Np) = (8,8,2,1,1, 1, 1); (dH,dV) = (0.5,0.5)λ (M,N,P Mg, Ng, Mp, Np) = (4,1,2,1,1,1,1,); (dH,dV) = (0.5,0.5)λ |  | Alt.2 |  |  |  | Max: (M, N, P, Mg, Ng; Mp, Np) = (2,4,2,1,1,2,4), Typical: (M, N, P, Mg, Ng; Mp, Np) = (1,2,2,1,1,1,2)
UE Polarized antenna modelling, e.g,. models in section 7.3.2 in TR38.901 | Model-1, Model-2 and handheld UT model in section 7.3.2 in TR38.901 v19.1.0 are supported. | Model-1, Model-2 and handheld UT model in section 7.3.2 in TR38.901 v19.1.0 are supported. |  |  | Mode2 defined in section 7.3.2 in TR38.901 |  | Model-2 in Clause 7.3.2 in TR 38.901 |  | Reuse 38.901 |  | handheld UT model in section 7.3.2 in TR38.901 |  | Alt1: Model-1/2 in Section 7.3.2 of TR 38.901 Alt2: handheld UT model in Section 7.3.2 of TR 38.901 |  | Reusing the models in section 7.3.2 in TR38.901 |  | Model-1 in section 7.3.2 in TR38.901 |  | Option 1, model-1 in section 7.3.2 in TR38.901 Option 2, model-2 in section 7.3.2 in TR38.901 Option 3, handheld UT model in section 7.3.2 in TR38.901 |  | Model-1 in section 7.3.2 in TR38.901 model-2 in section 7.3.2 in TR38.901 handheld UT model in section 7.3.2 in TR38.901 |  | Handheld UT model polarization |  | Option 1, model-1 in section 7.3.2 in TR38.901 Option 2, model-2 in section 7.3.2 in TR38.901 Option 3, handheld UT model in section 7.3.2 in TR38.901 |  | Model-2, optionally Model-1
BS antenna element gain pattern | TR 38.901 v19.1.0 | TR 38.901 v19.1.0 |  |  | See Table A.2.1-7 in the TR 38.802 | See Table 7.3-1 in the TR 38.901 | TR 38.901 v19.1.0, Table 7.3-1: |  | Reuse 38.901 |  | R 38.901 v19.0.0, Table 7.3-1 | R 38.901 v19.0.0, Table 7.3-1 | According to Table 7.3-1 in TR 38.901 |  | A.2.1-7 in TR 38.802 | Table 7.3-1 in TR 38.901 (or Table A.2.1-6 in TR 38.802) | See Table 7.3-1 in the TR 38.901 | See Table 7.3-1 in the TR 38.901 | See Table A.2.1-6 and Table A.2.1-7 in TR 38.802 |  |  | TR 38.901 v19.0.0, Table 7.3-1 (5.6 dBi) | See Table A.2.1-7 in the TR 38.802 | TR 38.901 v19, Table 7.3-1 | TR 38.901 v19.1.0, Table 7.3-1: |  | TR 38.901 v19.1.0, Table 7.3-1:
UE antenna element gain pattern | Isotropic/Omnidirectional(0dBi) and Pattern for Handheld UT (TR 38.901 v19.1.0 in Table 7.3-2) are supported | Isotropic/Omnidirectional(0dBi) and Pattern for Handheld UT (TR 38.901 v19.1.0 in Table 7.3-2) are supported |  |  | See Table A.2.1-8 in the TR 38.802 |  | Pattern for Handheld UT (TR 38.901 v19.1.0 Table 7.3-2) as baseline |  | UE/CPE models in TR38.901 can be considered as the starting point with further elaboration when needed. Evaluations should consider realistic UE antenna modelling (e.g., non-uniform antenna positioning, use of directional antennas, power imbalance / insertion loss among antennas, and limited control of relative phase). | UE/CPE models in TR38.901 can be considered as the starting point with further elaboration when needed. Evaluations should consider realistic UE antenna modelling (e.g., non-uniform antenna positioning, use of directional antennas, power imbalance / insertion loss among antennas, and limited control of relative phase). | Pattern for Handheld UT (TR 38.901 v19.0.0 Table 7.3-2) | Pattern for Handheld UT (TR 38.901 v19.0.0 Table 7.3-2) | According to Table A.2.1-8 in TR 38.802 |  | Table A.2.1-8 in TR 38.802 |  |  |  | See Table A.2.1-8 in TR 38.802 |  |  | TR 38.901 v19.0.0, Table 7.3-1 (4.5 dBi) Pattern for Handheld UT (TR 38.901 v19.0.0 Table 7.3-2) (4.5 dBi) | Handheld UT model pattern |  | Pattern for Handheld UT (TR 38.901 v19.1.0 Table 7.3-2) as baseline