## General SLS for Indoor Hotspot
Paramters | Moderator's proposal for Indoor Hotspot | Huawei | vivo | OPPO | CATT | Ericsson | Interdigital | ZTE | Qualcomm | CMCC | DCM | Xiaomi | Samsung | MTK | Sony | Intel | Ofinno | NOKIA | Futurewei
Carrier frequency | Baseline: Around 4GHz, Around 7GHz Optional: other carrier frequencies as in TR 38.914. | Option1, follow carrier frequencies in TR38.914: HW | Around 4 GHz Around 7 GHz | follow carrier frequencies in TR38.914 | Option2, 4 GHz Option3, 7 GHz | Around 2 GHz Around 4 GHz Around 7 GHz Around 15 GHz Around 30 GHz |  | Around 4 GHz Around 7 GHz Around 4GHz+Around 7GHz Around 30 GHz Note: Co-site deployment using different carrier frequencies is considered. | Around 2 GHz Around 4 GHz Around 7 GHz Around 30 GHz | Around 2 GHz Around 4 GHz Around 7 GHz Around 30 GHz | Follow TR 38.914 | 7GHz |  | Option 1: Around 4 GHz Option 2: Around 7 GHz | About 2 GHz About 4 GHz About 7 GHz | Follow carrier frequencies in TR38.914 | Follow carrier frequencies in TR38.914 | According to 38.914: Around 4 GHz Around 7 GHz | Around 4 GHz Around 7 GHz
Aggregated system bandwidth | Follow system bandwidth per carrier frequency in TR 38.914 as 1) Around 2GHz: Up to 200 MHz 2) Around 4GHz: Up to 300 MHz 3) Around 7GHz: Up to 400MHz 4) Around 15GHz: Up to 400MHz 5) Around 30GHz: Up to 1GHz | Option1, follow aggregated system bandwidth per carrier frequency agreed in RAN#109: HW | Around 4 GHz: Up to 300 MHz (DL+UL) Around 7 GHz Up to 400 MHz (DL+UL) | follow system bandwidth in TR38.914 |  | Around 2 GHz: Up to 200MHz (DL+UL) Around 4 GHz: Up to 300MHz (DL+UL) Around 7 GHz: Up to 400MHz (DL+UL) Around 15 GHz Up to 400MHz (DL+UL) Around 30 GHz: Up to 1GHz (DL+UL) |  | Around 4 GHz: Up to [200] MHz (DL+UL) Around 7 GHz: Up to [400] MHz (DL+UL) Around 30 GHz: [1]GHz (DL+UL) | Around 2 GHz: Up to 200 MHz (DL+UL) Around 4 GHz: Up to 300 MHz (DL+UL) Around 7 GHz: Up to 400 MHz (DL+UL) Around 30 GHz: Up to 1 GHz (DL+UL) | Around 2 GHz: Up to 200 MHz (DL+UL) Around 4 GHz: Up to 300 MHz (DL+UL) Around 7 GHz: Up to 400 MHz (DL+UL) Around 30 GHz: Up to 1GHz (DL+UL) | Follow TR 38.914, i.e., 2GHz: Up to 200 MHz (DL+UL) 4GHz: Up to 300 MHz (DL+UL) 7GHz: Up to 400 MHz (DL+UL) 15 GHz: Up to 400 MHz (DL+UL) 30GHz: Up to 1 GHz (DL+UL) | Up to 400MHz |  | Up to 200 MHz (DL+UL) | follow aggregated system bandwidth per carrier frequency in TR38.914 | Follow system BW in TR38.914 | Follow aggregated system bandwidth per carrier frequency in TR38.914 | According to 38.914: Around 4 GHz: Up to 300 MHz (DL+UL) Around 7 GHz Up to 400 MHz (DL+UL) | Around 4 GHz: Up to 200 MHz, typical 100 MHz Around 7 GHz Up to 400 MHz, typical 100 MHz
Simulation bandwidth |  |  |  | 20MHz per CC below or around 7GHz and 80 MHz per CC above 7GHz |  | 20MHz per CC for 700MHz and 2GHz evaluations Up to 100MHz per CC for around 4GHz and above Up to 400MHz per CC for around 7GHz and above | 700 MHz: | 20MHz per CC below 6GHz and 80 MHz per CC above 6GHz Note: For FDD, simulation BW is split equally between UL and DL | Around 2 GHz: 20MHz per CC Around 4 GHz: 20MHz per CC Around 7 GHz: 100MHz per CC Around 30 GHz: 100MHz per CC
| 2GHz: Baseline：20MHz, 100MHz Optional: 200MHz | 2GHz: Option 1, up to 200MHz: HW |  |  |  |  | 20 MHz |  |  | 2GHz: 100 MHz per CC | 2GHz: at least 200MHz/CC |  | 2GHz: 10, 20, 100MHz |  | up to 200MHz | 2GHz: Max carrier BW (e.g. 100 MHz) | Same as aggregared system bandwidth in TR38.914
| 4GHz: Baseline：20MHz,100MHz Optional: 200MHz, 300MHz | 4GHz: Option 1, up to 300MHz: HW | 100 MHz per CC |  | 4GHz: Option 2, 20MHz |  | 2 GHz: |  |  | 4GHz: 100 MHz per CC | 4GHz: at least 200MHz/CC |  | 4GHz: 10, 20, 100MHz | 20 MHz per CC | up to 300MHz | 4GHz: Max carrier BW (e.g. 200 MHz) | Same as aggregared system bandwidth in TR38.914 | 4GHz: up to 100 MHz | 4GHz: up to 200MHz, typical 20 MHz
| 7GHz: Baseline：200MHz, 400MHz Optional: 20MHz, 80MHz | 7GHz: Option 1, up to 400MHz: HW | 200 or 400 MHz per CC |  | 7GHz: Option 2, 20MHz |  | 20 MHz |  |  | 7GHz: 200 or 400 MHz per CC | 7GHz: at least 200MHz/CC | 200MHz | 7GHz: 20, 100, 200MHz | 20 MHz per CC | up to 400MHz | 7GHz: Max carrier BW (e.g. 200 MHz) | Same as aggregared system bandwidth in TR38.914 | 7GHz: up to 200 MHz | 7GHz: up to 400MHz, typical 20 MHz
| 15GHz: Baseline：400MHz Optional: 200MHz, 80MHz | 15GHz: Option 1, up to 400MHz: HW |  |  |  |  | 4 GHz: |  |  |  | 15 GHz: at least 200MHz/CC |  | 15GHz: 20, 100, 200, 400MHz |  |  | 15GHz: Max carrier BW (e.g. 400 MHz) | Same as aggregared system bandwidth in TR38.914
| 30GHz: Baseline：400MHz, 800MHz Optional: 100MHz, 200MHz | 30GHz: Option 1, |  |  |  |  | 100 MHz |  |  |  | 30GHz: 400 MHz/CC |  | 30GHz: 100, 200, 400 or 800MHz |  |  | 30GHz: Max carrier BW (e.g. 800 MHz) | Same as aggregared system bandwidth in TR38.914
Layout | Single layer Indoor floor (Open office), 120m x 50m, referring to TR 38.914 | Option1, Single layer Indoor floor (Open office), 120m x 50m: HW | Single layer: - Indoor floor (Open office) | follow TR38.914 | Option1, Single layer Indoor floor (Open office), 120m x 50m | Single layer: - Indoor floor (Open office) ,120m x 50m | 7 GHz: | Single layer - Indoor floor: (12BSs per 120m x 50m) | Single layer: - Indoor floor (Open office) | Single layer: - Indoor floor (Open office) , 120m x 50m | Follow TR 38.914, i.e., Single layer: - Indoor floor (Open office), 120m x 50m | 120m (length) x 50m (width) x 3m (height) |  | Single layer: - Indoor floor (Open office) | Single layer Indoor floor (Open office), 120m x 50m | Single layer Indoor floor (Open office), 120m x 50m Ceiling mounted single-sector | Follow TR38.914 | 120 m x 50 m x 3 m (Table 7.2-2, Figure 7.2-1 in TR 38.901) | Option1, Single layer Indoor floor (Open office), 120m x 50m
ISD | 20m referring to TR38.914 | Option1, Equivalent to 12TRxPs per 120m x 50m: HW | 20m | follow TR38.914 | Option1, Equivalent to 12TRxPs per 120m x 50m | 30GHz: 20m (12 sites) Opt. 6 and 3 sites for rest frequencies | 400 MHz | 20m | 20m (Equivalent to 12TRxPs per 120m x 50m) | 20m | Follow TR 38.914, i.e., 20m for 30GHz, TBD on other carrier frequencies (Equivalent to [12] TRxPs per 120m x 50m) | 20m | 20m | 20m | Equivalent to 12TRxPs per 120m x 50m | Equivalent to 12TRxPs per 120m x 50m | Follow TR38.914 | 20 m | Option1, Equivalent to 12TRxPs per 120m x 50m
Total transmit power per BS | Around 2GHz: 24dBm per 20MHz Around 4GHz: 24dBm per 20MHz Around 7GHz: 24dBm per 20MHz Note: BS Tx power scales up with simulation bandwidth. | Around 7GHz and below Option1, 24dBm/20MHz: HW | Around 4GHz/7 GHz: 24dBm per 20MHz Referring to TR 38.802 | Around 7GHz and below 24dBm/20MHz | Around 7GHz and below Option1, 24dBm/20MHz | Below 6GHz: 24dBm/20MHz Above 6GHz: 23dBm/80MHz | 15 GHz: | Below 7GHz: 24dBm Above 7GHz: 23dBm | 2 GHz: 24dBm for 20MHz (11 dBm@MHz PSD) 4 GHz: 24dBm for 20MHz (11 dBm@MHz PSD) 7 GHz: 31dBm for 100MHz (11 dBm@MHz PSD) 30 GHz: 23dBm for 100MHz (3 dBm@MHz PSD) |  | 2GHz: 24dBm/20MHz 4GHz: 24dBm/20MHz 7GHz: 24dBm/20MHz | 24dBm/20MHz | Around 7GHz and below Option1, 21dBm/10MHz Option2, 24dBm/20MHz Option3, 31dBm/100MHz Option4, 34dBm/200MHz | Around 7GHz and below 24dBm/20MHz | 24dBm per 20MHz | Around 7GHz and below 24dBm/20MHz | Around 7GHz and below Option1, 24dBm/20MHz | Below 6GHz: 24 dBm per 20 MHz | Around 7GHz and below 24dBm/20MHz
| Around 15GHz: 23dBm per 20MHz Around 30GHz: 23dBm per 20MHz Note: BS Tx power scales up with simulation bandwidth and EIRP should not exceed 58 dBm. | Around 15GHz and above Option1, 23dBm/20MHz, EIRP should not exceed 58 dBm: HW(Around 30GHz) |  |  |  |  | 30 GHz: |  |  |  | 15GHz: 23dBm/20MHz 30GHz: 23dBm/20MHz EIRP should not exceed 58 dBm |  | Around 15GHz : Option1, 24dBm/20MHz: Option2, 31dBm/100MHz Option3, 34dBm/200MHz Option4, 37dBm/400MHz Around 30GHz: 26.6 dBm for 100 MHz BW 29.6 dBm for 200 MHz BW 32.6 dBm for 800 or 400 MHz BW |  |  | Around 15GHz and above 23dBm/20MHz, EIRP should not exceed 58 dBm |  | Below 6GHz: 23 dBm per 20 MHz
BS antenna configuration | See antenna models sheet | See antenna models sheet |  | See antenna models sheet | See antenna models sheet | See antenna models sheet | TR38.901 v19.1.0 InH | Refer to the sheet of antenna models | Refer to Antenna models sheet | See antenna models sheet | See antenna models sheet |  |  | See antenna models sheet | See antenna models sheet |  | See antenna models sheet | See Antenna sheets
BS Polarized antenna modelling | See antenna models sheet | See antenna models sheet |  | See antenna models sheet | See antenna models sheet | See antenna models sheet | (Room Size: 120 m x 50 m x 3 m) | Refer to the sheet of antenna models | Refer to Antenna models sheet | See antenna models sheet | See antenna models sheet |  |  | See antenna models sheet | See antenna models sheet |  | See antenna models sheet | See Antenna sheets
BS antenna height | 3m (referring to TR 38.901) | 3m | 3m(referring to TR 38.901) | 3m | 3m | 3m | TR38.901 v19.1.0 InH | 3m | 3m | 3m | 3m (reffering Table 7.2-2 in TR 38.901) | 3m | 3m | 3m | 3m | 3m | 3m | 3 m | 3m
BS antenna element gain | See antenna models sheet | See antenna models sheet |  | See antenna models sheet | See antenna models sheet | See antenna models sheet | (20 m) | Refer to the sheet of antenna models | Refer to Antenna models sheet |  | See antenna models sheet |  |  |  | See antenna models sheet |  | See antenna models sheet | See Antenna sheets
BS noise figure | Around 2GHz: 5dB Around 4GHz: 5dB Around 7GHz: 5dB | Around 7GHz and below Option1, 5dB: HW | Around 4G/7GHz : 5dB | Around 7GHz and below 5dB | Around 7GHz and below Option1, 5dB | Below 8GHz: 5dB Above 8GHz: 7dB | Around 7GHz and below: | Below 7GHz: 5dB Above 7GHz: 7dB | Below 6GHz: 5 dB Around 7GHz: 7 dB Around 30GHz: 7 dB |  | 2GHz, 4GHz, and 7GHz: 5dB | 5dB | Around 7GHz and below Option1, 5dB | Around 4G/7GHz : 5dB | 5 dB | Around 7GHz and below 5dB | Around 7GHz and below Option1, 5dB | Around 4G/7GHz : 5dB | Around 7GHz and below Option1, 5dB
| Around 15GHz: 7dB Around 30GHz: 7dB | Around 15GHz and above Option1, 7dB: HW (Around 30GHz) |  | Around 15GHz and above 7dB |  |  | 24dBm/20MHz |  |  |  | 15GHz and 30GHz: 7dB |  | Around 15GHz and above Option1, 7dB |  |  | Around 15GHz and above 7dB |  | Around 15 GHz and above : 7dB | Around 15GHz and above 7dB
UE power class | Around 2GHz: 23dBm, 26dBm Around 4GHz: 23dBm, 26dBm Around 7GHz: 23dBm, 26dBm and 29dBm Note: CPE/FWA is [31dBm] Note: EIRP should not exceed 43 dBm | Around 7GHz and below Option1, 23dBm: HW (FDD and TDD) Option2, 26dBm: HW (TDD) Option3, 29dBm: HW (TDD) | Around 4G/7GHz: 23dBm or 26dBm | Around 7GHz and below 23 dbm or 26dBm | Around 7GHz and below Option2, 26dBm | At least currently defined NR power classes. FFS: Additional values for specific services, e.g. FWA. | Around 15GHz and above: | CPE/FWA: 31dBm normal UE: 26dBm, 23dBm | Below 6GHz: 23 dBm Around 7GHz: 26 dBm and/or 29 dBm Around 30GHz: 12 dBm |  | 23dBm, EIRP should not exceed 43 dBm | 23dBm | Around 7GHz and below Option1, 23dBm (FDD and TDD) Option2, 26dBm (TDD) | Around 4 GHz: PC3 as baseline and PC2 as optional Around 7 GHz: PC2 as baseline and PC3 as optional | 23 dBm | Around 7GHz and below 23dBm or 26 dBm | Around 7GHz and below Option2, 26dBm | <7GHz: Hand-held UEs: (23,26,29dBm) | Around 7GHz and below Option1, 23dBm (FDD and TDD) Option2, 26dBm (TDD) Option3, 29dBm (TDD)
| Around 15GHz: 23dB, 26dBm and 29dBm Around 30GHz: 23dB, 12dBm, 26dBm and 29dBm Note: CPE/FWA is [31dBm] Note: EIRP should not exceed 43 dBm | Around 15GHz and above Option1, 23dBm, EIRP should not exceed 43 dBm: HW (Around 30GHz) |  | Around 15GHz and above 23 dbm | [6 empty] | 23dBm, EIRP should not exceed 43 dBm |  | Around 15GHz and above Option1, 23dBm (FDD and TDD) Option2, 26dBm (TDD) |  |  | Around 15GHz and above 23dBm, EIRP should not exceed 43 dBm |  | >= 7GHz: UEs: PC2 (26dBm), PC1.5(29dBm)
UE antenna configuration | See antenna models sheet | See antenna models sheet |  | See antenna models sheet | See antenna models sheet | See antenna models sheet | See antenna models sheet | Refer to the sheet of antenna models | Refer to Antenna models sheet | See antenna models sheet | See antenna models sheet |  |  | See antenna models sheet | See antenna models sheet |  | See antenna models sheet | See Antenna sheets
UE Polarized antenna modelling | See antenna models sheet | See antenna models sheet |  | See antenna models sheet | See antenna models sheet | See antenna models sheet | See antenna models sheet | Refer to the sheet of antenna models | Refer to Antenna models sheet | See antenna models sheet | See antenna models sheet |  |  | See antenna models sheet | See antenna models sheet |  | See antenna models sheet | See Antenna sheets
UE antenna height | 1m, referring to TR 38.901 | 1m | See the table 7.4.1-1 in the TR 38.901 | Follow TR36.873 | 1m | Use values in 38.901 subclause 7.2. FFS: for FWA | 25m for macro cells and 10m for micro cells | 1m | 1.5m | 1m | 1m (reffering Table 7.2-2 in TR 38.901) | 1.5m |  | See the table 7.4.1-1 in the TR 38.901 | 1m | 1m | 1m | 1 m | 1m
UE antenna element gain | See antenna models sheet | See antenna models sheet |  | See antenna models sheet | See antenna models sheet | See antenna models sheet | See antenna models sheet | Refer to the sheet of antenna models | Refer to Antenna models sheet |  | See antenna models sheet | Table 7.3-2 in TR 38.901 |  |  | See antenna models sheet | See antenna models sheet | See antenna models sheet | See Antenna sheets
UE noise figure | Around 2GHz: 9dB Around 4GHz: 9dB Around 7GHz: 9dB | Around 7GHz and below Option1, 7dB: Option2, 8dB: HW Option3, 9dB: HW | Around 4GHz/7GHz: 9dB | Around 7GHz and below 9dB |  | Below 8GHz: 9dB Above 8GHz: 13dB (baseline performance), 10dB (high performance) | Around 7GHz and below: | Below 7GHz: 9dB Above 7GHz: 13dB (baseline performance), 10dB (high performance) | Below 6GHz: 9 dB Around 7GHz: 9 dB Around 30GHz: 13 dB |  | 2GHz, 4GHz, and 7GHz: 9dB | 7dB | Around 7GHz and below 7dB | Around 4GHz/7GHz: 9dB | 9 dB | Around 7GHz and below 9dB | Option 3, 9B | Around 4GHz/7GHz: 9 dB | Around 7GHz and below 9dB
| Around 15GHz: 13dB (baseline performance), 10dB (high performance) Around 30GHz: 13dB (baseline performance), 10dB (high performance) | Around 15GHz and above Option1, 13dB: HW (Around 30GHz) Option2, 10dB: HW (Around 30GHz) |  | Above 7GHz: 13dB (baseline performance), 10dB (high performance) |  |  | 5dB |  |  |  | 15GHz and 30GHz: 10dB |  | Around 15GHz: 10dB Around 30 GHz: Option 1, 10 dB Option 2, 13 dB |  |  | Around 15GHz and above 13dB |  | Around 15 GHz and above : 13 dB
UE Receiver | MMSE-IRC as baseline, other receiver assumptions are up to company to report. | Option1, MMSE-IRC: HW | MMSE-IRC as the baseline receiver | MMSE-IRC as the baseline | Option1, MMSE-IRC | MMSE-IRC | Around 15GHz and above: | DL: MMSE-IRC or R-ML Receiver UL: MMSE-IRC Receiver | Both MMSE-IRC and R-ML receivers should be considered | MMSE-IRC | MMSE-IRC as the baseline receiver | MMSE-IRC | MMSE-IRC | Baseline: MMSE-IRC/ FFS: others depending on individual agendas | IoT: MMSE Smartphone: MMSE-IRC | MMSE-IRC | Option1,+T28+P28:R2+A28:R29 | MMSE-IRC as the baseline receiver | MMSE-IRC
UE distribution and UE speed | 100% Indoor, 3km/h, 10 users per TRxP, referring to TR 38.914 | 100% Indoor, UE number per TRxP: Option1,10 users : HW UE speed: Option1, 3km/h: HW | 100% Indoor, 0km/h, 3km/h, 10 users per BS | 100% Indoor, 3km/h, 10 users per TRP | 100% Indoor, UE number per TRxP: Option1,10 users UE speed: Option1, 3km/h | 100% Indoor, 3km/h | Around 7GHz and below: | 100% Indoor: 3km/h | 100% Indoor, 3km/h | 100% Indoor, 3km/h, 10 users per TRxP | Follow TR 38.914, i.e., 100% Indoor, 3km/h, [10] users per TRxP | Indoor UE ratio: 1 Uniform (horizontal) 3km/h | 100% indoor, 10 UE per sector, 3km/h | 100% Indoor, 3km/h, 10 users per TRP | 100% indoor, 10 users per TRxP, 3km/h | 100% Indoor, 3km/h Number of users depending on traffic / KPI, 10 per cell default | Follow TR38.914 | 100% indoors, UE speed: 3km/h, UE density: 10 users per TRP | 100% Indoor, UE number per TRxP: Option1,10 users UE speed: Option1, 3km/h
UE Power control parameter for UL | Company report | Option1, Company report: HW | company report | company report | Option1, Company report | Identified by proponents & set according to the scenario and service studied. | 23dBm | Alt 1: P0 = -60 dBm, alpha = 0.6 Alt 2: P0 = -80 dBm, alpha = 0.8 Alt 3: P0 = -86 dBm, alpha = 0.9 report by each company | Open-loop power control (P0=-75dBm and α=0.8) |  | company report | P0 = -86dBm, alpha = 0.9. | Option1, Company report | company report | Company report | Group may need to discuss reasonable PC setting strategies / points | Option1, Company report | Up to company report
Traffic model | Basic traffic models are the existing Full buffer, FTP-3, XR. The other specific traffic model assumptions will be decided when performing evaluations. | Option1, Full buffer: HW Option2, FTP1 Option3, FTP2 Option4, FTP3: HW Option5, XR Option6, VoIP Option7, IM Option8, FTP-3 variant with packet delay budget requirement: HW Option9, a mixed/variable packet size and the associated time domain behaviors Option10, AI/ML services: HW Option11, immersive communication services: HW | FTP Model 3 (referring to TR 36.872) XR Traffic models (referring to TR 38.838) | Decided by evaluated feature | Option1, Full buffer Option2, FTP1 Option4, FTP3 | For general evaluations bursty traffic model, with different packet sizes simultaneously present on cells should be used. Other specific traffic models, e.g., XR, VoIP, massive communication etc. can be used as needed for corresponding evaluations. Avoid conclusions on system performance using Full buffer results.. | Around 15GHz and above: | Alt1: FTP1 Alt2: FTP3 Alt3: XR Alt4: Proposed mixed model in our tdoc | Full buffer and FTP model 1/3 | Full buffer FTP3 XR | Full buffer FTP model 3 XR Other traffic models are not precluded. | Full-buffer, FTP model 1. | Option2, FTP1 Option4, FTP3 Option6, VoIP Option7, IM | Baseline: Full buffer/FTP3 | FTP Model 3 (referring to TR 36.872) XR Traffic models (referring to TR 38.838) Immersive communication services | Specific to evaluated KPI and/or technical topic | Option1, Full buffer Option4, FTP3 Option 9, a mixed/variable packet size and the associated time domain behaviors Option10, AI/ML services | Full buffer, FTP3, XR | FTP Model 3 (referring to TR 36.872) XR Traffic models (referring to TR 38.838) Immersive communication services
Channel model | TR 38.901 v19.1.0 Indoor-Office | Option1, TR 38.901 v19.0.0 Indoor-Office: HW | Referring to TR 38.901 | TR 38.901 v19.1.0 | Option1, TR 38.901 v19.1.0 Indoor-Office | Use 38.901 | See antenna models sheet | According to 38.901 | Follow TR 38.901 Far-field channel models are the baseline. The use of near-field channel models must be well-justified by the practical deployment scenarios | TR 38.901 Indoor-Office | Follow TR 38.901 | UMa in TR38.901 (with NF and SNS turned on) |  | Referring to TR 38.901 | TR 38.901 v19.0.0 Indoor-Office | TR 38.901 v19 Indoor-Office | Option1, TR 38.901 v19.1.0 Indoor-Office | Rel-19 version of 38.901 | Option1, TR 38.901 v19.1.0 Indoor-Office
Numerology | Subcarrier spacing decision is up to AI 11.3.2 |  | For around 4GHz: 15kHz SCS for FDD, 30kHz SCS for TDD For around 7GHz: 30kHz or 60kHz | For around 4GHz: 15kHz SCS for FDD, 30kHz SCS for TDD For around 7GHz: 30kHz |  | Subcarrier spacing decision is up to AI 11.3.2 | See antenna models sheet | Around 700MHz 15kHz Around 2GHz 30kHz Around 4GHz: 30kHz Around 7GHz: 30kHz Around 15GHz: 30kHz Around 30GHz: 120kHz | 15kHz for 700 MHz 15/30kHz for 2 GHz, 30kHz for 4 GHz 60kHz for 7 GHz 120kHz for 30 GHz |  |  | Subcarrier bandwidth of 30KHz |  | For around 4GHz: 15kHz SCS for FDD, 30kHz SCS for TDD For around 7GHz: 30kHz | For about 2 GHz, 15 kHz SCS For about 4 GHz, 30 kHz SCS For about 7 GHz, 60 kHz SCS | Follow RAN agreements | For around 700 MHz and 2 GHz: 15 kHz SCS; For around 4 GHz: 30 kHz; For around 7 GHz and 15 KHz based on agreements in Frame structure agenda; For around 30 KHz: 120 kHz | Sub-6 GHz: 15kHz for FDD, 30kHz for TDD, Around 7 GHz and Around 15 GHz: 30 kHz TDD, Above 15 GHz: 120 kHz as baseline
Scheduling | PF | Option1, PF: HW | PF | PF | Option1, PF | Identified by proponents & set according to the scenario and service studied. | TR38.901 v19.1.0 InH | PF | PF | PF | PF | Proportional fairness (PF) |  | PF | PF | PF for full-buffer FFS for non-full-buffer | Option1, PF | PF | PF
Inter-cell interference model | Explicitly and Realistically modelled | Option1,Explicitly modelled: HW Option2, Ideal modelled: | Realistic model: For downlink: Adjacent cell who is on transmission state in same frequency resource is regarded as interference For uplink: UE who is on transmission state in same frequency resource is regarded as interference | Realistic modeling of interference from neighboring cell | Option1,Explicitly modelled | Explicitly simulated. | (1 m) | / | Ideal | Realistic model |  | Covariance of ideal channels |  | Explicitly modelled | Explicitly modelled | Explicitly modelled | Option1,Explicitly modelled | Realistic model | Option1,Explicitly modelled
[Inter-cell interference estimation model] | Ideal or realistic model. If realistically modelled, company reports how to model. | Option1, Realistic: HW(company report) Option2, Ideal: |  | Ideal |  |  | See antenna models sheet | Alt 1: Ideal, calculated by ground truth chanel matrix Alt 2: Retain only diagonal elements of interference Cov. matrix |  |  |  |  | Realistic: TR 36.829 or company report | Realistic | Company report | Companies report |  | Realistic model | Option1, Realistic Option2, Ideal:
Channel estimation assumption | Realistic | Option1,Realistic: HW Option2, Ideal: | Realistic | Realistic | Option1,Realistic | Realistic; explicitly simulated or model explained by proponents. | Around 7GHz and below: | Alt 1: Ideal Alt 2: Apply gauss noise to real channel matrix | Realistic | Realistic | Realistic | Realistic (e.g., MMSE-based) channel estimation | Realistic: H=β(H+α·ΔH), where ΔH is AWGN | Realistic | Company report | Companies report | Option1,Realistic | Realistic model | Option1, Realistic Option2, Ideal:
Feedback assumption | Realistic | Option1, Realistic: HW Option2, Ideal: | Realistic, details up to company report | Realistic | Option1, Realistic | Take into account at least delay and overhead; additional realistic assumptions as appropriate. | 7dB | Alt 1: Ideal Alt 2: R19 Type-I Codebook Alt 3: R16 eType-II Codebook | Realistic | Realistic | Realistic | R16 eType2 codebook-based CSI feedback |  | Realistic | Company report | Companies report | Option1, Realistic | Realistic model, up to company reporting | Option1, Realistic Option2, Ideal:
O2I penetration loss (X% high loss, Y% low loss) | N/A | NA | N/A |  |  | All indoor | Around 15GHz and above: | Alt 1 - Low loss model – 80% - High-loss model – 20% Alt 2 - Low loss model – 50% - High-loss model – 50% |  | NA | N/A | NA |  | N/A | N/A | NA |  | NA
Mechanic tilt | 180° in GCS (pointing to the ground) as baseline. Company can report if not follow the baseline. | Option1, 180° in GCS (pointing to the ground): HW (1 TRxP per site) | 180° in GCS (antenna panel boresight direction pointing to the ground) | 180° in GCS (pointing to the ground) | Option1, 180° in GCS (pointing to the ground) |  | MMSE-IRC | 180 degrees | No mechanical downtilt | 180° in GCS (pointing to the ground) |  | Downtilt of 90° (on ceiling) | Option2, 90° | 180° in GCS (pointing to the ground) (1 TRxP per site) | 180° in GCS (pointing to the ground) | 180° in GCS (pointing to the ground) | Option1, 180° in GCS (pointing to the ground) | 180° in GCS (pointing to the ground) | Option1, 180° in GCS (pointing to the ground)
Electronic tilt | 90° in LCS as baseline. Company can report if not follow the baseline. | Option1,90° in LCS: HW (1 TRxP per site) | Around 4/7GHz : 90° in LCS | 110 degrees | Option1,90° in LCS |  | 100% indoor (3km/h) | / | Company to report |  |  | 0 |  | Around 4/7GHz : 90° in LCS (1 TRxP per site) | 90° in LCS | 90° in LCS (still pointing to the ground) | Option1,90° in LCS | 90° in LCS
Handover margin (dB) | 0dB as baseline. 1dB and 3dB as optional configuration. | Option1,0: HW | 3 |  | Option1,0 | According to service simulated and scenario |  | 3dB | 1 dB | 3 | Option 1: 0dB Option 2: 3dB | 1dB |  | Baseline: 0 | 0 dB | 3 dB | Option1,0 | 0 dB | 0
UE attachment | Based on RSRP as baseline | Option1, Based on RSRP: HW | Based on RSRP from BS port 0 | Based on RSRP | Option1, Based on RSRP | UT attachment is based on RSRP (formula) from BS port | UE number per TRxP: | Alt 1: based on RSRP Alt 2: based on SINR | Based on RSRP | Based on RSRP from BS port 0 | Based on RSRP | Based on RSRP from BS port 0 |  | Based on RSRP from BS port 0 | Based on RSRP | Based on RSRP calculated using TR 36.873 formula | Option1, Based on RSRP | Based on RSRP | Option1, Based on RSRP
Wrapping around method | No wrapping around | Option1, No wrapping around: HW | N/A | No wrapping around | Option1, No wrapping around | geographical distance based wrapping (mandatory) radio distance (optional) | avg. 10 users | Alt1: w/ wrap-around Alt2: w/o wrap-around | Geographical distance based wrapping (mandatory) radio distance (optional) | N/A | N/A | No wraparound |  | N/A | No wrapping around | N/A | Option1, No wrapping around | NA | Option1, No wrapping around
Multi-TRP operation, e.g., ideal or non-ideal backhaul/sync | Ideal bachhaul/sync is baseline, Non-ideal backhaul/sync is optional and reported by company |  | backhaul: ideal sync baseline: ideal optional: non-ideal sync | Ideal bachhaul/sync | Option1, ideal backhaul/ideal sync Option2, ideal backhaul/non-ideal sync |  | Company report | TRP type - Single layer: active TRP only - Two layers: macro layer: active TRP micro layer: passive TRP for reflecting/enhancing signal, e.g., reconfiguration intelligent surface Operation mode - Around 4GHz and 7GHz: single TRP operation or coherent joint transmission - Around 30GHz: single TRP operation or non-coherent joint transmission - Note: TRP(s) can be all DL+UL TRP, or randomly selected from {DL+UL TRP, UL-only TRP} Sync model - ideal - frequency offset: uniformly distributed between [0, 0.01ppm] - delay difference: uniformly distributed between [0, 1.67us] or [0, 65ns] Backhaul - Ideal - Non-ideal | Non-ideal backhaul/sync as the baseline |  | backhaul: ideal sync baseline: ideal | Non-ideal |  | Ideal bachhaul/sync | Ideal backahul/sync |  | Option1, ideal backhaul/ideal sync Option2, ideal backhaul/non-ideal sync | * Ideal backhaul/synch as baseline * Non-ideal as an option | At least Nonideal backhaul, non-ideal sync
Note: NTN assumptions are to be separately provided.

## Dense urban
Paramters | Moderator's proposal for Dense Urban | Huawei | vivo | OPPO | CATT | Ericsson | Interdigital | ZTE | Qualcomm | CMCC | DCM | Samsung | MTK | Sony | Intel | Ofinno | NOKIA | Futurewei | Apple | AT&T | ETRI
Carrier frequency | Baseline: Around 4 GHz, Around 7 GHz, Around 4 GHz/7 GHz + Around 30GHz Optional: Other carrier frequencies as Macro layer or carrier frequencies as Macro and Micro layer in TR 38.914. | Option1, follow carrier frequencies in TR38.914: HW | Around 4 GHz Around 7 GHz Around 7 GHz + Around 30GHz Around 4 GHz + Around 30GHz | follow carrier frequencies in TR38.914 | Option2, 4 GHz Option3, 7 GHz | Around 700 MHz Around 2 GHz Around 4 GHz Around 7 GHz Around 15 GHz Around 30 GHz |  | Around 2 GHz Around 4 GHz Around 7 GHz Around 4GHz/7GHz + Around 4GHz/7GHz Around 4GHz/7GHz + Around 30GHz Note: Co-site deployment using different carrier frequencies is considered. | Around 700MHz Around 2 GHz Around 4 GHz Around 7 GHz | Macro layer: Around 700MHz Around 2GHz Around 4 GHz Around 7 GHz Around 2 GHz + Around 4 GHz Around 4 GHz + Around 7 GHz Around 7 GHz +Around 4 GHz + Around 2 GHz + Around 700 MHz Micro: Around 7 GHz Around 30 GHz Macro + Micro: Around 4 GHz + Around 30 GHz Around 7 GHz + Around 30 GHzz | - Carrier frequencies in TR 38.914 and following - Macro + Micro: Around 4GHz/7GHz + Around 4GHz/7GHz |  | Option 1: Around 4 GHz Option 2: Around 7 GHz | About 2 GHz About 4 GHz About 7 GHz | Follow carrier frequencies in TR38.914 | Follow carrier frequencies in TR38.914 | According to 38.914: Around 2 GHz Around 4 GHz Around 7 GHz Around 4 GHz + Around 30GHz Around 4 GHz + Around 7 GHz, Follwoing TR 38.914 | Around 2 GHz Around 4 GHz Around 7 GHz Around 15 GHz Around 30 GHz | Option2, 4 GHz Option3, 7 GHz | Follow carrier frequencies in TR38.914 | Macro layer: Around 4 GHz Around 7 GHz Around 4 GHz + Around 7 GHz
Aggregated system bandwidth | Follow system bandwidth per carrier frequency in TR 38.914 as 1) Around 700 MHz: Up to 60 MHz 2) Around 2GHz: Up to 200 MHz 3) Around 4GHz: Up to 300 MHz 4) Around 7GHz: Up to 400MHz 5) Around 15GHz: Up to 400MHz 6) Around 30GHz: Up to 1GHz | Option1, follow aggregated system bandwidth per carrier frequency in TR38.914: HW | Around 4 GHz: Up to 300 MHz (DL+UL) Around 7 GHz: Up to 400 MHz (DL+UL) Around 30 GHz: Up to 1 GHz (DL+UL) | follow system bandwidth in TR38.914 |  | Around 700 MHz: Up to 60 MHz (DL+UL) Around 2GHz: Up to 200MHz (DL+UL) Around 4 GHz: Up to 300 MHz (DL+UL) Around 7 GHz: Up to 400 MHz (DL+UL) Around 15 GHz Up to 400 MHz (DL+UL) Around 30 GHz: Up to 1GHz (DL+UL) |  | Around 2GHz: Up to [120] MHz (DL+UL) Around 4 GHz: Up to [200] MHz (DL+UL) Around 7 GHz: Up to [400]MHz (DL+UL) Around 30GHz: Up to 1GHz (DL+UL) | Around 0.7 GHz: Up to 60 MHz (DL+UL) Around 2 GHz: Up to 200 MHz (DL+UL) Around 4 GHz: Up to 200 MHz (DL+UL) Around 7 GHz: Up to 400 MHz (DL+UL) | Around 700 MHz: Up to 60 MHz (DL+UL) Around 2 GHz: Up to 200 MHz (DL+UL) Around 4 GHz: Up to 300 MHz (DL+UL) Around 7 GHz: Up to 400 MHz (DL+UL) Around 30 GHz: Up to 1GHz (DL+UL) | Follow TR 38.914, i.e., 700 MHz: Up to 60 MHz (DL+UL) 2GHz: Up to 200 MHz (DL+UL) 4GHz: Up to 300 MHz (DL+UL) 7GHz: Up to 400 MHz (DL+UL) 15 GHz: Up to 400 MHz (DL+UL) 30GHz: Up to 1 GHz (DL+UL) |  | Up to 200 MHz (DL+UL) | follow aggregated system bandwidth per carrier frequency in TR38.914 | Follow system BW in TR38.914 | Follow aggregated system bandwidth per carrier frequency in TR38.914 | According to 38.914: Around 700 MHz: Up to [60] MHz (DL+UL) Around 2GHz: Up to [120] MHz (DL+UL) Around 4 GHz: Up to [200] MHz (DL+UL) Around 7 GHz: Up to [400]MHz (DL+UL) Around 30 GHz: [1]GHz (DL+UL) | Around 2 GHz: Up to 60 MHz, typical 20 MHz Around 4 GHz: Up to 200 MHz, typical 100 MHz Around 7 GHz Up to 400 MHz, typical 100 MHz Around 15 GHz Up to 400 MHz, typical 100 MHz Around 30 GHz Up to 400 MHz, typical 100 MHz |  | Follow system BW in TR38.914 | Around 4 GHz: Up to 300 MHz (DL+UL) Around 7 GHz: Up to 400 MHz (DL+UL)
Simulation bandwidth | 700MHz: Baseline：20MHz Optional: 10MHz, 60MHz | 700MHz: Option 1, up to 60MHz: HW |  | 20MHz per CC below or around 7GHz and 80 MHz per CC above 7GHz |  | 20MHz per CC for 700MHz and 2GHz evaluations Up to 100MHz per CC for around 4GHz and above Up to 400MHz per CC for around 7GHz and above | 700 MHz: 20 MHz | 20MHz per CC below 6GHz and 80 MHz per CC above 6GHz Note: For FDD, simulation BW is split equally between UL and DL | Around 0.7 GHz: 20MHz per CC Around 2 GHz: 20MHz per CC Around 4 GHz: 20MHz per CC Around 7 GHz: 100MHz per CC | 700MHz: up to 60 MHz per CC | 700 MHz: 20 MHz/CC | 700MHz: 10, 20MHz | TDD: 20 MHz (DL+UL) / FDD: 10 MHz (DL) + 10 MHz (UL) |  |  | Same as aggregared system bandwidth in TR38.914 |  |  |  | 700MHz:
| 2GHz: Baseline：20MHz, 100MHz Optional: 200MHz | 2GHz: Option 1, up to 200MHz: HW |  |  |  |  | 2 GHz: 20 MHz |  |  | 2GHz: 100 MHz per CC | 2GHz: at least 200MHz/CC | 2GHz: 10, 20, 40, 100MHz |  | up to 200MHz | 2GHz: Max carrier BW (e.g. 100 MHz) | Same as aggregared system bandwidth in TR38.914 | 2GHz: up to 100 MHz | 2GHz: up to 60MHz, typical 20 MHz |  | 2GHz:
| 4GHz: Baseline：20MHz,100MHz Optional: 200MHz, 300MHz | 4GHz: Option 1, up to 300MHz: HW | 100 MHz per CC |  | 4GHz: Option 2, 20MHz |  | 4 GHz: 100 MHz |  |  | 4GHz: 100 MHz per CC | 4GHz: at least 200MHz/CC | 4GHz: 10, 20, 100MHz |  | up to 300MHz | 4GHz: Max carrier BW (e.g. 200 MHz) | Same as aggregared system bandwidth in TR38.914 | 4GHz: up to 100 MHz | 4GHz: up to 200MHz, typical 20 MHz | 4GHz: 20MHz | 4GHz: | 4 GHz: 20 MHz per CC
| 7GHz: Baseline：200MHz, 400MHz Optional: 20MHz | 7GHz: Option 1, up to 400MHz: HW | 200 or 400 MHz per CC |  | 7GHz: Option 2, 20MHz |  | 7 GHz: 400 MHz |  |  | 7GHz: 200 or 400 MHz per CC | 7GHz: at least 200MHz/CC | 7GHz: 20, 100, 200MHz |  | up to 400MHz | 7GHz: Max carrier BW (e.g. 200 MHz) | Same as aggregared system bandwidth in TR38.914 | 7GHz: up to 200 MHz | 7GHz: up to 400MHz, typical 20 MHz | 7GHz: 20MHz as baseline |  | 7 GHz: 20 MHz per CC
| 15GHz: Baseline：400MHz Optional: 200MHz | 15GHz: Option 1, up to 400MHz: HW |  |  |  |  | 15 GHz: |  |  |  | 15 GHz: at least 200MHz/CC | 15GHz: 20, 100, 200, 400MHz |  |  | 15GHz: Max carrier BW (e.g. 400 MHz) | Same as aggregared system bandwidth in TR38.914 |  | 15GHz: up to 400MHz, typical 40 MHz
| 30GHz: Baseline：400MHz Optional: | 30GHz: Option 1, | 400MHz per CC |  |  |  | 30 GHz: |  |  | 30GHz: 400 MHz per CC | 30GHz: 400 MHz/CC | 30GHz: 100, 200, 400 or 800MHz |  |  | 30GHz: Max carrier BW (e.g. 400 MHz) | Same as aggregared system bandwidth in TR38.914 | 30GHz: up to 200 MHz | 30GHz: up to 400MHz, typical 40 MHz
Layout | Single layer: - Hex. Grid Two layers: - Macro layer: Hex. Grid - Micro layer: Random drop | Option1, Single layer - Hex. Grid: HW Option2, Two layers - Macro layer: Hex. Grid - Micro layer: Random drop | Single layer: - Hex. Grid Two layers - Macro layer: Hex. Grid - Micro layer: Random drop | follow TR38.914 | Option1, Single layer - Hex. Grid Option2, Two layers - Macro layer: Hex. Grid - Micro layer: Random drop | Single layer: - Hex. Grid Two layers: - Macro layer: Hex. Grid - Micro layer: Random drop | Option 1: Single layer - Hex. Grid Option 2: Two layers - Macro layer: Hex. Grid - Micro layer: Random drop | Single layer: 2GHz, 4GHz, 7GHz, 4GHz+7GHz (co-site deployment) - Hex. Grid Two layers: - Macro layer: 4GHz/7GHz + Micro-layer 4GHz/7GHz - Macro layer: 4GHz/7GHz + Micro-layer 30GHz Note: - Micro layer: Random or fixed location | Single layer: - Hex. Grid | Single layer: - Hex. Grid Two layers: - Macro layer: Hex. Grid - Micro layer: Random drop | Follow TR 38.914, i.e., Single layer: - Macro layer: Hex. Grid Two layers: - Macro layer: Hex. Grid - Micro layer: Random drop |  | Single layer: - Hex. Grid | Both single layer and two layers Single layer - Hex. Grid Two layers - Macro layer: Hex. Grid - Micro layer: Random drop | Single layer - Hex. Grid Two layers - Macro layer: Hex. Grid - Micro layer: Random drop | Follow TR38.914 | Single layer: Hex. Grid Two layers: Macro layer: Hex. Grip, Micro layer: Random drop | Option1, Single layer - Hex. Grid Option2, Two layers - Macro layer: Hex. Grid - Micro layer: Random drop | Option1, Single layer - Hex. Grid Option2, Two layers - Macro layer: Hex. Grid | Follow TR38.914 | Single layer: Hex. Grid
ISD | Macro: 200m Micro: 3 micro TRxPs per macro TRxP Micro: [100]m All micro TRxPs are outdoor | Option1, 200m Macro ISD: HW | Macro layer: 200m | follow TR38.914 | Option1, 200m Macro ISD | Macro: 200m Micro: 3 micro TRxPs per macro TRxP Micro: [100]m All micro TRxPs are outdoor | 200m Macro ISD | Macro layer: 200m | Macro: 200m | Macro: 200m | Follow TR 38.914, i.e., Macro: 200m Micro: 3 micro TRxPs per macro TRxP Micro: [100]m All micro TRxPs are all outdoor | 200m | Macro ISD: 200m All TRxPs are all outdoor | 200m Macro ISD | Macro layer: 200m | Follow TR38.914 | Macro layer: 200m, Micro: 3 micro TRxPs per macro TRxP | Option1, 200m Macro ISD | Option1, 200m Macro ISD | Follow TR38.914 | Macro layer: 200 m
Total transmit power per BS | Around 700 MHz for Macro layer: 44dBm per 20MHz (baseline), 49dBm per 20MHz (optional) Around 2GHz for Macro layer: 44dBm per 20MHz (baseline), 49dBm per 20MHz (optional) Around 4GHz for Macro layer: 44dBm per 20MHz (baseline), 49dBm per 20MHz (optional) Around 7GHz for Macro layer: 44dBm per 20MHz (baseline), 49dBm per 20MHz (optional) Note1: BS Tx power scales up with simulation bandwidth, max power is [56dBm]. Note2: 33dBm per 20MHz for around 7GHz and below when the carrier frequency is deployed as Micro layer. | Around 7GHz and below for Macro layer Option1, 44dBm/20MHz: HW Around 7GHz and below for Micro layer: Option1, 33dBm/20MHz: HW | Around 4GHz/ 7GHz: 44 dBm per 20MHz; Referring to TR 38.802 | Around 7GHz and below Macro layer: 44 dBm/20MHz Micro layer::33dBm for 20MHz | Around 7GHz and below for Macro layer Option1, 44dBm/20MHz | For Macro Layer Around 700 MHz: 52 dBm for 20MHz Around 2GHz: Option1: 52dBm for 20MHz Option2: 49dBm for 20MHz (Max 56dBm) Around 4 GHz: 49dBm for 20MHz (Max 56dBm) Around 7 GHz: 49dBm for 20MHz (Max 56dBm) Around 30 GHz: 34dBm for 20MHz (Max 41dBm) | Around 7GHz and below for Macro layer: 44dBm/20MHz, Around 7GHz and below for Micro layer: 33dBm/20MHz | Macro layer: Below 6GHz: 44dBm Around 7GHz: 56dBm Above 7.125GHz: 40dBm Micro layer: 33dBm | Macro layer: Around 700MHz: 49dBm for 20MHz (36 dBm@MHz PSD) Aournd 2 GHz: 49Bm for 20MHz (36 dBm@MHz PSD) Aournd 4 GHz: 46dBm for 20MHz (33 dBm@MHz PSD) Aournd 7 GHz: 53dBm for 100MHz (33 dBm@MHz PSD) |  | Macro layer: 700MHz, 2GHz, 4GHz, and 7GHz: 44dBm/20MHz Micro layer: 700MHz, 2GHz, 4GHz, and 7GHz: 33dBm/20MHz | Around 7GHz and below 41 dBm for 10 MHz 44 dBm for 20 MHz 47 dBm for 40 MHz 51 dBm for 100 MHz 54 dBm for 200 MHz | 44 dBm for 20 MHz bandwidth | Around 7GHz and below for Macro layer 44dBm/20MHz Around 7GHz and below for Micro layer: 33dBm/20MHz | Around 7GHz and below for Macro layer 44dBm/20MHz Around 7GHz and below for Micro layer: 33dBm/20MHz | Around 7GHz and below for Macro layer Option1, 44dBm/20MHz: HW Around 7GHz and below for Micro layer: Option1, 33dBm/20MHz: HW | Macro Layer, per 20 MHz: Around 700 MHz: 52 dBm Around 2 GHz: 49 dBm (max 56 dBm) Around 4 GHz: 52 dBm (max 57 dBm) Around 7 GHz: 46.2 dBm (max 52 dBm) Around 15 GHz: 46.2 dBm (max 52 dBm) Around 30 GHz: 35 dBm (max 42 dBm) Micro layer: 33dBm for 20MHz | Around 7GHz and below Macro layer: 44 dBm/20MHz Micro layer::33dBm for 20MHz | Around 7GHz and below for Macro layer Option1, 46 dBm/20MHz |  | Around 4/7 GHz: 44 dBm per 20 MHz
| Around 15GHz for Macro layer: 40dBm per 20MHz Around 30GHz for Macro layer: 40dBm per 20MHz Note1: BS power scales up with simulation bandwidth and max BS power is [41dBm]. Note2: EIRP should not exceed 68 dBm for Micro layer, and not exceed 73 dBm for Macro layer Note3: 33dBm per 20MHz for around 15GHz and above when the carrier frequency is deployed as Micro layer. | Around 15GHz and above for Macro layer： Option1, 40dBm/20MHz, EIRP should not exceed 73 dBm: HW(Around 30GHz) Around 15GHz and above for Micro layer: Option1, 33dBm/20MHz, EIRP should not exceed 68 dBm: HW(Around 30GHz) | Around 30GHz: 40 dBm per 80MHz; Referring to TR 38.802 | Around 15GHz and above Macro layer: 40 dBm/20MHz Micro layer::33dBm for 20MHz |  |  | Around 15GHz and above for Macro layer: Around 15GHz and above for Micro layer: |  |  |  | Macro layer: 15GHz and 30GHz: 40dBm/20MHz EIRP should not exceed 73dBm Macro layer: 15GHz and 30GHz: 33dBm/20MHz EIRP should not exceed 68dBm | Around 15GHz: 44 dBm for 20 MHz BW 51 dBm for 100 MHz BW 54 dBm for 200 MHz BW 57 dBm for 400 MHz BW Around 30GHz: 26.6 dBm for 100 MHz BW 29.6 dBm for 200 MHz BW 32.6 dBm for 800 or 400 MHz BW |  |  | Around 15GHz and above 23dBm/20MHz, EIRP should not exceed 58 dBm |  |  | Around 15GHz and above Macro layer: 40 dBm/20MHz Micro layer::33dBm for 20MHz
BS antenna configuration | See antenna models sheet | See antenna models sheet |  | See antenna models sheet | See antenna models sheet | See antenna models sheet | See antenna models sheet | Refer to the sheet of antenna models | Refer to Antenna models sheet | See antenna models sheet | See antenna models sheet |  | See antenna models sheet | See antenna models sheet |  | See antenna models sheet | See Antenna sheets |  | See antenna models sheet | See antenna models sheet | See antenna models sheet
BS Polarized antenna modelling | See antenna models sheet | See antenna models sheet |  | See antenna models sheet | See antenna models sheet | See antenna models sheet | See antenna models sheet | Refer to the sheet of antenna models | Refer to Antenna models sheet | See antenna models sheet | See antenna models sheet |  | See antenna models sheet | See antenna models sheet |  | See antenna models sheet | See Antenna sheets |  | See antenna models sheet | See antenna models sheet | See antenna models sheet
BS antenna height | 25m for macro cells and 10m for micro cells | 25m for macro cells and 10m for micro cells | single layer: 25m two layer : Macro : 25m Micro: 10m (referring to TR 38.802) | 25m for macro cells and 10m for micro cells | 25m for macro cells and 10m for micro cells | 25m for macro cells and 10m for micro cells | 25m for macro cells and 10m for micro cells | 25m for macro cells 10m for micro cells | 25m for macro cells | 25m for macro cells and 10m for micro cells | 25m for macro cells and 10m for micro cells | Macro: 25m Micro: 15m | 25m | 25m for macro cells and 10m for micro cells | 25m for macro cells and 10m for micro cells | 25m for macro cells and 10m for micro cells | 25m for macro cells and 10m for micro cells | 25m for macro cells and 10m for micro cells | 25m for macro cells | 25m for macro cells and 10m for micro cells | 25 m for single layer
BS antenna element gain | See antenna models sheet | See antenna models sheet |  | See antenna models sheet | See antenna models sheet | See antenna models sheet | See antenna models sheet | Refer to the sheet of antenna models | Refer to Antenna models sheet |  | See antenna models sheet |  | See antenna models sheet | See antenna models sheet |  | See antenna models sheet | See Antenna sheets |  | See antenna models sheet | See antenna models sheet | See antenna models sheet
BS noise figure | Around 2GHz: 5dB Around 4GHz: 5dB Around 7GHz: 5dB | Around 7GHz and below Option1, 5dB: HW | Around 4G/7GHz : 5dB | Around 7GHz and below 5dB | Around 7GHz and below Option1, 5dB | Below 8GHz: 5dB Above 8GHz: 7dB | Around 7GHz and below: 5dB | Below 7GHz: 5dB Above 7GHz: 7dB | Below 6GHz: 5 dB Around 7GHz: 7 dB Around 30GHz: 7 dB |  | 700MHz, 2GHz, 4GHz, and 7GHz: 5dB | Around 7GHz and below Option1, 5dB | 5dB | 5 dB | Around 7GHz and below 5dB | Around 7GHz and below Option1, 5dB | Around 7 GHz and below: 5dB | Around 7GHz and below Option1, 5dB | Around 7GHz and below Option1, 5dB |  | Around 4/7 GHz: 5 dB
| Around 15GHz: 7dB Around 30GHz: 7dB | Around 15GHz and above Option1, 7dB: HW (Around 30GHz) | Around 30GHz: 7dB | Around 15GHz and above 7dB |  |  | Around 15GHz and above: |  |  |  | 15GHz and 30GHz: 7dB | Around 15GHz and above 7dB |  |  | Around 15GHz and above 7dB |  | Around 15 Ghz and above: 7dB | Around 15GHz and above 7dB
UE power class | Around 2GHz: 23dBm, 26dBm Around 4GHz: 23dBm, 26dBm Around 7GHz: 23dBm, 26dBm and 29dBm Note: CPE/FWA is [31dBm] Note: EIRP should not exceed 43 dBm | Around 7GHz and below Option1, 23dBm: HW (FDD and TDD) Option2, 26dBm: HW (TDD) Option3, 29dBm: HW (TDD) | Around 4G/7GHz: 23dBm or 26dBm | Around 7GHz and below 23 dbm or 26dBm | Around 7GHz and below Option2, 26dBm | At least currently defined NR power classes. FFS: Additional values for specific services, e.g. FWA. | Around 7GHz and below: 23dBm | CPE/FWA: 31dBm normal UE: 26dBm, 23dBm | Below 6GHz: 23 dBm Around 7GHz: 26 dBm and/or 29 dBm |  | 23dBm, EIRP should not exceed 43 dBm | Around 7GHz and below: Option1, 23dBm (FDD and TDD) Option2, 26dBm (TDD) | Around 4 GHz: PC3 as baseline and PC2 as optional Around 7 GHz: PC2 as baseline and PC3 as optional | 23 dBm | Around 7GHz and below 23dBm or 26 dBm | Around 7GHz and below Option2, 26dBm | <7GHz: Hand-held UEs: (23,26,29dBm) CPEs: PC1.5, PC1 or higher (>31dBm) conditione on regulatory EIRP limits (band & EMF). | Around 7GHz and below Option1, 23dBm (FDD and TDD) Option2, 26dBm (TDD) Option3, 29dBm (TDD) | Around 7GHz and below Option 1: 23 dBm Option2, 26dBm |  | Around 4/7 GHz: 23 dBm
| Around 15GHz: 23dB, 26dBm and 29dBm Around 30GHz: 23dB, 12dBm, 26dBm and 29dBm Note: CPE/FWA is [31dBm] Note: EIRP should not exceed 43 dBm | Around 15GHz and above Option1, 23dBm, EIRP should not exceed 43 dBm: HW (Around 30GHz) | Around 30GHz: 23dBm | Around 15GHz and above 23 dbm |  |  | Around 15GHz and above: |  |  |  | 23dBm, EIRP should not exceed 43 dBm | Around 15 GHz: Option 1, 23dBm Option 2, 26dBm Around 30GHz: Option 1, 23 dBm (43 dBm Max EIRP) Option 2, 35 dBm (55 dBm Max EIRP, FWA CPE) |  |  | Around 15GHz and above 23dBm, EIRP should not exceed 43 dBm |  | >= 7GHz: UEs: PC2 (26dBm), PC1.5(29dBm) CPEs: up to 55dBm as per FR2 conditioned on regulatory EIRP limits. | Around 15GHz and above Option1, 23dBm, EIRP should not exceed 43 dBm
UE antenna configuration | See antenna models sheet | See antenna models sheet |  | See antenna models sheet | See antenna models sheet | See antenna models sheet | See antenna models sheet | Refer to the sheet of antenna models | Refer to Antenna models sheet | See antenna models sheet | See antenna models sheet |  | See antenna models sheet | See antenna models sheet |  | See antenna models sheet | See Antenna sheets |  | See antenna models sheet
UE Polarized antenna modelling | See antenna models sheet | See antenna models sheet |  | See antenna models sheet | See antenna models sheet | See antenna models sheet | See antenna models sheet | Refer to the sheet of antenna models | Refer to Antenna models sheet | See antenna models sheet | See antenna models sheet |  | See antenna models sheet | See antenna models sheet |  | See antenna models sheet | See Antenna sheets |  | See antenna models sheet
UE antenna height | Same as 3D-UMa and 3D-Umi in TR36.873 | Same as 3D-UMa and 3D-Umi in TR36.873 | See the table 7.4.1-1 in the TR 38.901 | Follow TR36.873 | Same as 3D-UMa in TR36.873 | Use values in 38.901 subclause 7.2. FFS: for FWA | TR38.901 UMi/Uma (Same as 3D-Umi/UMa in TR36.873) | hUT = 3(nfl – 1) + 1.5 nfl for outdoor UEs: 1 nfl for indoor UEs: nfl ~ uniform(1,Nfl) where Nfl ~ uniform(4,8) | hUT = 3(nfl – 1) + 1.5 nfl for outdoor UEs: 1 nfl for indoor UEs: nfl ~ uniform(1,Nfl) where Nfl ~ uniform(4,8) | See the table 7.4.1-1 in the TR 38.901 | Same as 3D-UMi in TR36.873 |  | Outdoor UEs: 1.5 m Indoor UTs: 3(nfl – 1) + 1.5; nfl ~ uniform(1,Nfl) where Nfl ~ uniform(4,8) | Same as 3D-UMa and 3D-Umi in TR36.873 | Table 7.2-1 in the TR 38.901 | Same as 3D-UMa in TR36.873 | 1.5 m from the ground or the floor | Same as 3D-UMa in TR36.873 | Same as 3D-UMa in TR36.873 |  | See Table 7.4.1-1 in TR 38.901
UE antenna element gain | See antenna models sheet | See antenna models sheet |  | See antenna models sheet | See antenna models sheet | See antenna models sheet | See antenna models sheet | Refer to the sheet of antenna models | Refer to Antenna models sheet |  | See antenna models sheet |  | 0dbi | See antenna models sheet | See antenna models sheet | See antenna models sheet | See Antenna sheets |  | See antenna models sheet
UE noise figure | Around 2GHz: 9dB Around 4GHz: 9dB Around 7GHz: 9dB | Around 7GHz and below Option1, 7dB: Option2, 8dB: HW Option3, 9dB: HW | Around 4GHz/7GHz: 9dB | Around 7GHz and below 9dB |  | Below 8GHz: 9dB Above 8GHz: 13dB (baseline performance), 10dB (high performance) | Around 7GHz and below: 7dB | Below 7GHz: 9dB Above 7GHz: 13dB (baseline performance), 10dB (high performance) | Below 6GHz: 9 dB Around 7GHz: 9 dB Around 30GHz: 13 dB |  | 700MHz, 2GHz, 4GHz, and 7GHz: 9dB | Around 7GHz and below 7dB | 9dB | 9 dB | Around 7GHz and below 9dB | Option 3, 9B | Around 4GHz/7GHz: 9 dB | Around 7GHz and below 9dB | Around 7GHz and below Option1, 7dB: Option3, 9dB |  | Around 4/7 GHz: 9 dB
| Around 15GHz: 13dB (baseline performance), 10dB (high performance) Around 30GHz: 13dB (baseline performance), 10dB (high performance) | Around 15GHz and above Option1, 13dB: HW (Around 30GHz) Option2, 10dB: HW (Around 30GHz) | Around 30GHz: 13dB | Above 7GHz: 13dB (baseline performance), 10dB (high performance) |  |  | Around 15GHz and above: |  |  |  | 15GHz and 30GHz: 10dB | Around 15GHz: 10dB Around 30 GHz: 10 (CPE) or 13 dB (handheld) |  |  | Around 15GHz and above 13dB |  | Around 15 GHz and above : 13 dB
UE Receiver | MMSE-IRC as baseline, other receiver assumption can be reported by company. | Option1, MMSE-IRC: HW | MMSE-IRC as the baseline receiver | MMSE-IRC as the baseline | Option1, MMSE-IRC | MMSE-IRC | MMSE-IRC | DL: MMSE-IRC or R-ML Receiver UL: MMSE-IRC Receiver | Both MMSE-IRC and R-ML receivers should be considered | MMSE-IRC | MMSE-IRC as the baseline receiver | MMSE-IRC | Baseline: MMSE-IRC/ FFS: others depending on individual agendas | IoT: MMSE Smartphone: MMSE-IRC | MMSE-IRC | Option1, MMSE-IRC | MMSE-IRC as the baseline receiver | MMSE-IRC | Option1, MMSE-IRC | MMSE-IRC | Baseline: MMSE-IRC Optional: R-ML in TR 38.878
UE distribution and UE speed | Single layer: Uniform/macro TRxP Two layers: Uniform/macro TRxP + Clustered/micro TRxP UE number per TRxP is 10(Baseline) , 30(optional). 80% indoor (3km/h), 20% outdoor(30km/h) | Step1: Uniform/macro TRxP, 10 users per TRxP Step2: Uniform/macro TRxP + Clustered/micro TRxP, 10 users per TRxP 80% indoor (3km/h), 20% outdoor (30km/h) UE number per TRxP with single-layer only: Option1,10 users : HW Option2,30 users : HW UE speed: Option1, only follow the agreement in RAN#108: HW Option2, introduce more UE speed: HW(0.5km/h indoor, 3km/h outdoor) | single layer: Uniform/macro TRxP, 10 users per TRxP two layers: Uniform/macro TRxP + Clustered/micro TRxP, 10 users per TRxP 80% indoor (3km/h), 20% outdoor (30km/h,60km/h,120km/h) | 80% indoor (3km/h), 20% outdoor (30km/h) 10 users per TRP | UE number per TRxP with single-layer only: Option1,10 users UE speed: Option1, only follow the agreement in RAN#108 | Step1: Uniform/macro TRxP, Step2: Uniform/macro TRxP + Clustered/micro TRxP [10] users per TRxP with single-layer only 80% indoor (3km/h), 20% outdoor (30km/h) Alt. 60% outdoor (3km/h), 20% outdoor in cars (30km/h), 20% indoor (3km/h) | 80% indoor (3km/h), 20% outdoor (30km/h) UE number per TRxP with single-layer only: Option 1: avg. 10 users Option 2: avg. 20 users | 80% indoor: 3km/h 20% outdoor: 30km/h | 80% indoor (3km/h), 20% outdoor (30km/h) | Step1: Uniform/macro TRxP, 10 users per TRxP Step2: Uniform/macro TRxP + Clustered/micro TRxP, 10 users per TRxP 10 users per TRxP with single-layer only 80% indoor (3km/h), 20% outdoor (30km/h) | Follow TR 38.914, i.e., Step1: Uniform/macro TRxP, 10 users per TRxP Step2: Uniform/macro TRxP + Clustered/micro TRxP, 10 users per TRxP [10] users per TRxP with single-layer only 80% indoor (3km/h), 20% outdoor (30km/h) |  | 10 users/TRxP with single-layer only 80% indoor (3km/h), 20% outdoor (30km/h) | UE number per TRxP with single-layer only: Option2,30 users UE speed: Option1, only follow the agreement in RAN#108 | Table 7.2-1 in the TR 38.901 for indoor / outdoor ratio (80/20%) Table 4.2 in TR 38.914: Step1: Uniform/macro TRxP, [X] users per TRxP Step2: Uniform/macro TRxP + Clustered/micro TRxP, [Y] users per TRxP [Z] users per TRxP with single-layer only 80% indoor (3km/h), 20% outdoor (30km/h) [X,Y,Z] - depending on traffic model. 10 is default | Follow TR38.914 | Step 1: Uniform/macro TRxP Step2: Uniform/macro TRxP + Clustered/micro TRxP Users per TRxP with single-layer only: 10 by default, 30 and 50 optional, equal number of connected UEs per TRxP, 80% indoor (3km/h), 20% outdoor (30km/h) | 80% indoor (3km/h), 20% outdoor (30km/h) up to 30 users per TRP; typical 10 users | Following traffic model discussion 80% indoor and 20 %outdoor | folllow 38.914 | 10 users per TRxP 80% indoor (3km/h), 20% outdoor (30km/h)
UE Power control parameter for UL | Company report | Option1, Company report: HW | company report | company report | Option1, Company report | Identified by proponents & set according to the scenario and service studied. | Company report | Alt 1: P0 = -60 dBm, alpha = 0.6 Alt 2: P0 = -80 dBm, alpha = 0.8 Alt 3: P0 = -86 dBm, alpha = 0.9 report by each company | Open-loop power control (P0=-75dBm and α=0.8) |  | company report |  | company report |  | Group may need to discuss reasonable PC setting strategies / points | Option1, Company report | Company report |  | Option1, Company report |  | company report
Traffic model | Basic traffic models are the existing Full buffer, FTP-3, XR. The other specific traffic model assumptions will be decided when performing evaluations. | Option1, Full buffer: HW Option2, FTP1 Option3, FTP2 Option4, FTP3: HW Option5, XR Option6, VoIP Option7, IM Option8, FTP-3 variant with packet delay budget requirement: HW Option9, a mixed/variable packet size and the associated time domain behaviors Option10, AI/ML services: HW Option11, immersive communication services: HW | FTP Model 3 (referring to TR 36.872) XR Traffic models (referring to TR 38.838) | Decided by evaluated feature | Option1, Full buffer Option2, FTP1 Option4, FTP3 | For general evaluations bursty traffic model, with different packet sizes simultaneously present on cells should be used. Other specific traffic models, e.g., XR, VoIP, massive communication etc. can be used as needed for corresponding evaluations. Avoid conclusions on system performance using Full buffer results. | Determined for evaluated feature | Alt1: FTP1 Alt2: FTP3 Alt3: XR Alt4: Proposed mixed model in our tdoc | Full buffer and FTP model 1/3 | Full buffer FTP3 XR | Full buffer FTP model 3 XR Other traffic models are not precluded. | Option2, FTP1 Option4, FTP3 Option6, VoIP Option7, IM | Baseline: Full buffer/FTP3 | FTP Model 3 (referring to TR 36.872) XR Traffic models (referring to TR 38.838) Immersive communication services | Specific to evaluated KPI and/or technical topic | Option1, Full buffer Option4, FTP3 Option 9, a mixed/variable packet size and the associated time domain behaviors Option10, AI/ML services | Full buffer, FTP3, XR | FTP Model 3 (referring to TR 36.872) XR Traffic models (referring to TR 38.838) Immersive communication services | TBD | For general evaluations, full buffer should not be exclusively used to make decisions. FTP-3 can be used as an option, XR traffic model is used as needed and new traffic model(s), including mixed traffic models to account for more realistic traffic behavior are introduced | Whether to use full buffer traffic or non-full-buffer traffic depends on the evaluation methodology adopted for each KPI. Non-full-buffer traffic: FTP model 3 as a baseline (detailed parameters up to evaluated feature)
Channel model | TR 38.901 v19.1.0 UMa (for macro layer) and UMi-street canyon (for micro layler) | Option1, TR 38.901 v19.0.0 UMa (for macro layer) and UMi-street canyon (for micro layler): HW | Referring to TR 38.901 | TR 38.901 v19.1.0 | Option 2, TR 38.901 v19.0.0 UMa (for single layer) | Use 38.901 | TR 38.901 Umi/ UMa | According to 38.901 | Follow TR 38.901 Far-field channel models are the baseline. The use of near-field channel models must be well-justified by the practical deployment scenarios | Referring to TR 38.901 | Follow TR 38.901 |  | TR 38.901 v19.1.0 | TR 38.901 v19.0.0 UMa (for macro layer) and UMi-street canyon (for micro layler) | TR 38.901 v19 UMa for Macro-layer, UMI-Street-Canyon for the Micro-layer | Option 2, TR 38.901 v19.0.0 UMa (for single layer) | Rel-19 version of TR 38.901: UMa for Macro, UMi for Micro | TR 38.901 v19.1.0 | TR 38.901 v19.0.0 UMa | TR38.901 Uma/Umi | Macro layer: UMa in TR 38.901 v19.0.0 Micro layer: UMi in TR 38.901 v19.0.0
Numerology | Subcarrier spacing decision is up to AI 11.3.2 |  | For around 4GHz: 15kHz SCS for FDD, 30kHz SCS for TDD For around 7GHz: 30kHz or 60kHz Around 30GHz:120kHz | For around 4GHz: 15kHz SCS for FDD, 30kHz SCS for TDD For around 7GHz: 30kHz |  | Subcarrier spacing decision is up to AI 11.3.2 | 700 MHz: 15 kHz 2 GHz: 15 kHz 4/7 GHz: 30 kHz 15 GHz: 30 GHz: 120 kHz | Around 700MHz 15kHz Around 2GHz 30kHz Around 4GHz: 30kHz Around 7GHz: 30kHz Around 15GHz: 30kHz Around 30GHz: 120kHz | 15kHz for 700 MHz 15/30kHz for 2 GHz, 30kHz for 4 GHz 60kHz for 7 GHz 120kHz for 30 GHz |  |  |  | 30KHz | For about 2 GHz, 15 kHz SCS For about 4 GHz, 30 kHz SCS For about 7 GHz, 60 kHz SCS | Follow RAN agreements | For around 700 MHz and 2 GHz: 15 kHz SCS; For around 4 GHz: 30 kHz; For around 7 GHz and 15 KHz based on agreements in Frame structure agenda; For around 30 KHz: 120 kHz | Sub-6 GHz: 15kHz for FDD, 30kHz for TDD, Around 7 GHz and Around 15 GHz: 30 kHz TDD, Above 15 GHz: 120 kHz as baseline |  | 30 KHz for 7 GHz |  | Around 4 GHz: 15 kHz SCS for FDD, 30 kHz SCS for TDD Around 7 GHz: 30 kHz
Scheduling | PF | Option1, PF: HW | PF | PF | Option1, PF | Identified by proponents & set according to the scenario and service studied. | PF | PF | PF | PF | PF |  | PF | PF | PF for full-buffer FFS for non-full-buffer | Option1, PF | PF | PF | Option1, PF, Round-Robin for calibration if any |  | PF
Inter-cell interference model | Explicitly and Realistically modelled | Option1,Explicitly modelled: HW Option2, Ideal modelled: | Realistic model: For downlink: Adjacent cell who is on transmission state in same frequency resource is regarded as interference For uplink: UE who is on transmission state in same frequency resource is regarded as interference | Realistic modeling of interference from neighboring cell | Option1,Explicitly modelled | Explicitly simulated. | Explicitly modelled | / | Ideal | Realistic model |  |  | Explicitly modelled | Explicitly modelled | Explicitly modelled | Option1, Explicitly modelled | Realistic | Option1,Explicitly modelled | Option1,Explicitly modelled. For strong interfering cells, model pathloss, shadowing and small-scale fading, Tx beamforming at interfering cells |  | Realistic
[Inter-cell interference estimation model] | Ideal or realistic model. If realistically modelled, company reports how to model. | Option1, Realistic: HW(company report) Option2, Ideal: |  | Ideal |  |  | Company report | Alt 1: Ideal, calculated by ground truth chanel matrix Alt 2: Retain only diagonal elements of interference Cov. matrix |  |  |  | Realistic: TR 36.829 or company report |  | Company report | Companies report |  | Realsitic | Option1, Realistic Option2, Ideal: | Realistic, company report |  | Ideal
Channel estimation assumption | Realistic | Option1,Realistic: HW Option2, Ideal: | Realistic | Realistic | Option1,Realistic | Realistic; explicitly simulated or model explained by proponents. | Company report | Alt 1: Ideal Alt 2: Apply gauss noise to real channel matrix | Realistic | Realistic | Realistic | Realistic: H=β(H+α·ΔH), where ΔH is AWGN | Realistic | Company report | Companies report | Option1, Realistic | Realistic | Option1, Realistic Option2, Ideal: | Option1,Realistic | Realistic. Pathloss dependent channel estimation error | Realistic
Feedback assumption | Realistic | Option1,Realistic: HW Option2, Ideal: | Realistic, details up to company report | Realistic | Option1,Realistic | Take into account at least delay and overhead; additional realistic assumptions as appropriate. | Company report | Alt 1: Ideal Alt 2: R19 Type-I Codebook Alt 3: R16 eType-II Codebook | Realistic | Realistic | Realistic |  | Baseline: Realistic, 20ms CSI-RS/SRS periodicity, 5ms CSI delay | Company report | Companies report | Option1, Realistic | Realistic, details up to company report | Option1, Realistic Option2, Ideal: | 5 ms for CSI-RS periodicity, 4 ms for feedback latency, take reference resource definition and Z/Z' from NR design | Realistic, including CSI delay | Realistic (details up to company report)
O2I penetration loss (X% high loss, Y% low loss) | Two options are supported Option 1: 80% low loss, 20% high loss Option 2: 50% low loss, 50% high loss | Option1,80% low loss, 20% high loss: HW Option2,50% low loss, 50% high loss: HW | Mix of O2I penetration loss models for higher carrier frequency - Option1 - Low loss model – 80% - High-loss model – 20% - Option2 - Low loss model – 50% - High-loss model – 50% | Mix of O2I penetration loss models for higher carrier frequency - Option1 - Low loss model – 80% - High-loss model – 20% - Option2 - Low loss model – 50% - High-loss model – 50% | Option1,80% low loss, 20% high loss | 20% High loss, 80% low loss | 80% TR38.901 Low-loss Model +20% TR38.901 High-loss Model | Alt 1 - Low loss model – 80% - High-loss model – 20% Alt 2 - Low loss model – 50% - High-loss model – 50% |  | 80% low loss, 20% high loss | Mix of O2I penetration loss models for higher carrier frequency - Option1 - Low loss model – 80% - High-loss model – 20% - Option2 - Low loss model – 50% - High-loss model – 50% | 20% high loss, 80% low loss | 20% high loss, 80% low loss | 80% low loss, 20% high loss | NA | Option1,80% low loss, 20% high loss | Option 1: 80% low loss, 20% high loss: HW Option 2: 50% low loss, 50% high loss: HW | Option1,80% low loss, 20% high loss | Option1,80% low loss, 20% high loss, Subject to coverage analysis and corresponding O2I penetration loss model selection for the O2I penetration loss model selection |  | 80% low loss, 20% high loss
Mechanic tilt | 90° in GCS (pointing to the ground) as baseline. Company can report if not follow the baseline. | Option1, 90° in GCS (pointing to horizontal direction):HW | 90° in GCS (antenna panel boresight direction pointing to horizontal direction) | 90° in GCS (pointing to the ground) | Option1, 90° in GCS (pointing to horizontal direction) | Default: Not used. Set as needed according to scenario and gNB antenna configuration | 90° in GCS (pointing to horizontal direction) | / | No mechanical downtilt | 90° in GCS (pointing to horizontal direction) |  |  | 90° in GCS | 90° in GCS (pointing to horizontal direction) | 90° in GCS (pointing to the horizon) | Option1, 90° in GCS (pointing to horizontal direction) | 90° in GCS (pointing to horizontal direction) | 90° in GCS (pointing to the ground) | Subject to coverage analysis and UE height distribution, e.g., the downtilt angle is chosen to maximize the cell edge UE's SINR or signal strength |  | 90° in GCS (pointing to horizontal direction)
Electronic tilt | Company report , e.g. 105 or 102 degrees in LCS. | Option1, 105° in LCS: HW | Around 4/7GHz: 105° in LCS Around 30GHz: up to beamset design | 102° in LCS | Option2,102° in LCS | According to scenario and gNB antenna configuration. | 102° | 102 degrees | Company to report |  |  |  | 105° in LCS | 105° in LCS | [102°] in LCS |  | 90 degrees | 102° or 105° in LCS | Subject to coverage analysis and UE height distribution, e.g., the downtilt angle is chosen to maximize the cell edge UE's SINR or signal strength |  | 105° in LCS
Handover margin (dB) | 0dB as baseline. 1dB and 3dB as optional configuration. | Option1,0dB: HW | 3 |  | Option1,0dB | According to service simulated and scenario | 1 dB | 3dB | 1 dB | 3 | Option 1: 0dB Option 2: 3dB |  | Baseline: 0 | 0 dB | 3 dB | Option1,0dB | 0 dB | 0 | 1 dB |  | 3dB
UE attachment | Based on RSRP as baseline | Option1, Based on RSRP: HW | Based on RSRP from BS port 0 | Based on RSRP | Option1, Based on RSRP | UT attachment is based on RSRP (formula) from BS port 0 | Based on RSRP (of port 0) | Alt 1: based on RSRP Alt 2: based on SINR | Based on RSRP | Based on RSRP from BS port 0 | Based on RSRP |  | Based on RSRP | Based on RSRP | Based on RSRP calculated using TR 36.873 formula | Option1, Based on RSRP | Based on RSRP | Option1, Based on RSRP | Based on RSRP (formula as shown in Appendix 3 of RP-180524) from port 0 for FR1, and reported by companies for FR2/FR3. | Based on RSRP | RSRP
Wrapping around method | Geographical distance based wrapping | Option1, Geographical distance based wrapping: HW | geographical distance based wrapping(mandatory) | No wrapping around | Option1, Geographical distance based wrapping | geographical distance based wrapping (mandatory) radio distance (optional) | Geographical distance based wrapping | Alt1: w/ wrap-around Alt2: w/o wrap-around | Geographical distance based wrapping (mandatory) radio distance (optional) | Geographical distance based wrapping | Geographical distance based wrapping |  | Geographical distance based | Geographical distance based wrapping | geographical distance based wrapping | Option1, Geographical distance based wrapping | Geographical distance based wrapping | Option1, Geographical distance based wrapping | Option1, Geographical distance based wrapping |  | Geographical distance based wrapping
Multi-TRP operation, e.g., ideal or non-ideal backhaul/sync | Baseline: ideal backhaul/sync Optional: non-ideal backhaul/sync, and company can report the non-ideal assumption. | Option1, ideal backhaul/sync: HW Option2, non-ideal backhaul/sync: HW | backhaul: ideal sync baseline: ideal optional: non-ideal sync | Ideal bachhaul/sync | Option1, ideal backhaul/sync Option3, ideal backhaul/non-ideal sync |  | Company report | TRP type - Single layer: active TRP only - Two layers: macro layer: active TRP micro layer: passive TRP for reflecting/enhancing signal, e.g., reconfiguration intelligent surface Operation mode - Around 4GHz and 7GHz: single TRP operation or coherent joint transmission - Around 30GHz: single TRP operation or non-coherent joint transmission - Note: TRP(s) can be all DL+UL TRP, or randomly selected from {DL+UL TRP, UL-only TRP} Sync model - ideal - frequency offset: uniformly distributed between [0, 0.01ppm] - delay difference: uniformly distributed between [0, 1.67us] or [0, 65ns] Backhaul - Ideal - Non-ideal | Non-ideal backhaul/sync as the baseline | ideal backhaul/sync non-ideal backhaul/sync | backhaul: ideal sync baseline: ideal |  | Ideal bachhaul/sync | Baseline: ideal backhaul/sync Optional: non-ideal backhaul/sync |  | Option1, ideal backhaul/sync Option2, ideal backhaul/non-ideal sync | * Ideal backhaul/synch as baseline * Non-ideal as an option | At least Nonideal backhaul, non-ideal sync | Option1, ideal backhaul, front haul assumptions follow Rel-19 CJT calibration. Mobile operators' inputs are needed for other options |  | Ideal backhaul/sync
Note: NTN assumptions are to be separately provided.

## Rural
Paramters | Moderator's proposal for Rural | Huawei | vivo | OPPO | CATT | Ericsson | Interdigital | ZTE | Qualcomm | CMCC | DCM | Samsung | Tejas Networks, CEWiT, IIT Madras | MTK | Sony | Intel | Ofinno | NOKIA | Futurewei
Carrier frequency | Baseline: Around 700MHz, Around 2GHz, Around 4 GHz, Around 7 GHz Optional: Other carrier frequency combinations as in TR 38.914 | Option1, follow carrier frequencies in TR38.914: HW | Around 700 MHz (for ISD 1 or ISD 2) Around 4 GHz (for ISD 1) Around 7GHz (for ISD 1) | follow carrier frequencies in TR38.914 | Option2, 700 MHz Option3, 4 GHz | Around 700 MHz (for ISD 1 or ISD 2) Around 4 GHz (for ISD 1) Around 700 MHz + Around 2 GHz (for ISD 2) Around 7 GHz (ISD 1) Around 700 MHz + Around 7 GHz (for ISD 1 |  | Around 700 MHz (for ISD 1 or ISD 2) Around 4 GHz (for ISD 1) Around 700 MHz + Around 2 GHz (for ISD 2) Around 7GHz (ISD 1) Around 700MHz + Around 7GHz (for ISD 1) Note: Co-site deployment using different carrier frequencies is considered. | Around 700 MHz Around 4 GHz Around 7GHz | Macro layer: Around 700 MHz (for ISD 1 or ISD 2) Around 4 GHz (for ISD 1) Around 700 MHz + Around 2 GHz (for ISD 2) Around 7 GHz (ISD 1) Around 700 MHz + Around 7 GHz (for ISD 1) | Follow TR 38.914 |  | Around 600/700 MHz (for ISD 2) Around 4 GHz (for ISD 1) Around 7 GHz (ISD 1) | Around 700 MHz (for ISD 1 or ISD 2) Around 4 GHz (for ISD 1) Around 7GHz (for ISD 1) | About 700 MHz About 2 GHz About 4 GHz | Follow carrier frequencies in TR38.914 | Follow carrier frequencies in TR38.914 | According to 38.914: Around 700 MHz (for ISD 1 or ISD 2) Around 4 GHz (for ISD 1) Around 700 MHz + Around 2 GHz (for ISD 2) Around 7GHz (ISD 1) Around 700MHz + Around 7GHz (for ISD 1) | Around 700 MHz Around 2 GHz Around 4 GHz
Aggregated system bandwidth | Follow system bandwidth per carrier frequency inTR 38.914 as 1) Around 700 MHz: Up to 60 MHz 2) Around 2GHz: Up to 200 MHz 3) Around 4GHz: Up to 300 MHz 4) Around 7GHz: Up to 400MHz 5) Around 15GHz: Up to 400MHz 6) Around 30GHz: Up to 1GHz | Option1, follow aggregated system bandwidth per carrier frequency in TR38.914: HW | Around 700 MHz: Up to 60 MHz (DL+UL) Around 4 GHz: Up to 300 MHz (DL+UL) Around 7GHz: Up to 400 MHz (DL+UL) | follow system bandwidth in TR38.914 |  | Around 700 MHz: Up to 60 MHz (DL+UL) Around 2 GHz: Up to 200 MHz (DL+UL) Around 4 GHz: Up to 300 MHz (DL+UL) Around 7 GHz: Up to 400 MHz (DL+UL) |  | Around 700 MHz: Up to [60] MHz (DL+UL) Around 2GHz: Up to [120] MHz (DL+UL) Around 4 GHz: Up to [200] MHz (DL+UL) (Consider larger aggregated system bandwidth if 200MHz cannot meet requirement) Around 7 GHz: Up to [400]MHz (DL+UL) | Around 0.7 GHz: Up to 60 MHz (DL+UL) Around 4 GHz: Up to 200 MHz (DL+UL) Around 7 GHz: Up to 400 MHz (DL+UL) | Around 700 MHz: Up to 60 MHz (DL+UL) Around 2 GHz: Up to 200 MHz (DL+UL) Around 4 GHz: Up to 300 MHz (DL+UL) Around 7 GHz: Up to 400 MHz (DL+UL) | Follow TR 38.914, i.e., 700 MHz: Up to 60 MHz (DL+UL) 2GHz: Up to 200 MHz (DL+UL) 4GHz: Up to 300 MHz (DL+UL) 7GHz: Up to 400 MHz (DL+UL) |  | Around 600/700 MHz: Up to 40 MHz (DL+UL) Around 4 GHz: Up to 300 MHz (DL+UL) Around 7 GHz: Up to 400 MHz (DL+UL) | Around 700 MHz: Up to 60 MHz (DL+UL) Around 4 GHz: Up to 300 MHz (DL+UL) Around 7GHz: Up to 400 MHz (DL+UL) | follow aggregated system bandwidth per carrier frequency in TR38.914 | Follow system BW in TR38.914 | Follow aggregated system bandwidth per carrier frequency in TR38.914 | According to 38.914: Around 700 MHz: Up to [60] MHz (DL+UL) Around 2GHz: Up to [120] MHz (DL+UL) Around 4 GHz: Up to [200] MHz (DL+UL) Around 7GHz: Up to [400] MHz (DL+UL) | Around 700 MHz: Up to 60 MHz, typical 20 MHz Around 2 GHz: Up to 200 MHz, typical 100 MHz Around 4 GHz Up to 400 MHz, typical 100 MHz
Simulation bandwidth | 700MHz: Baseline：60MHz Optional: 20MHz | 700MHz: Option 1, up to 60MHz: HW | 60MHz per CC | 20MHz per CC below or around 7GHz and 80 MHz per CC above 7GHz | 700MHz: Option 2, 20MHz | 20MHz per CC for 700MHz and 2GHz evaluations Up to 100MHz per CC for around 4GHz and above Up to 400MHz per CC for around 7GHz and above | 700 MHz: 20 MHz | 20MHz per CC below 6GHz and 80 MHz per CC above 6GHz Note: For FDD, simulation BW is split equally between UL and DL | Around 0.7 GHz: 20MHz per CC Around 4 GHz: 20MHz per CC Around 7 GHz: 100MHz per CC | 700MHz: up to 60 MHz per CC | 700 MHz: 20 MHz/CC | 700MHz: 10, 20MHz | As per 38.914 | 20MHz per CC | up to 60MHz | 0.7GHz: Max carrier BW (e.g. 100 MHz) | Same as aggregared system bandwidth in TR38.914 | 700 MHz: up to 60 MHz | 20 MHz
| 2GHz: Baseline：200MHz Optional: 20MHz, 100MHz | 2GHz: Option 1, up to 200MHz: HW |  |  |  |  | 2 GHz: 20 MHz |  |  | 2GHz: 100 MHz per CC | 2GHz: at least 200MHz/CC | 2GHz: 10, 20, 40, 100MHz |  |  | up to 200MHz | 2GHz: Max carrier BW (e.g. 100 MHz) | Same as aggregared system bandwidth in TR38.914 | 2GHz: up to 100 MHz | 2GHz: up to 200MHz, typical 20 MHz
| 4GHz: Baseline：300MHz Optional: 20MHz, 100MHz | 4GHz: Option 1, up to 300MHz: HW | 100 MHz per CC |  | 4GHz: Option 2, 20MHz |  | 4 GHz: 100 MHz |  |  | 4GHz: 100 MHz per CC | 4GHz: at least 200MHz/CC | 4GHz: 10, 20, 100MHz |  | 20 MHz per CC | up to 300MHz | 4GHz: Max carrier BW (e.g. 200 MHz) | Same as aggregared system bandwidth in TR38.914 | 4GHz: up to 100 MHz | 4GHz: up to 200MHz, typical 20 MHz
| 7GHz: Baseline：400MHz Optional: 20MHz, 200MHz | 7GHz: Option 1, up to 400MHz: HW | 200 or 400 MHz per CC |  |  |  | 7 GHz: 400 MHz |  |  | 7GHz: 200 or 400 MHz per CC | 7GHz: at least 200MHz/CC | 7GHz: 20, 100, 200MHz |  | 20 MHz per CC |  | 7GHz: Max carrier BW (e.g. 200 MHz) | Same as aggregared system bandwidth in TR38.914 | 7GHz: up to 200 MHz
|  | 15GHz: Option 1, up to 400MHz: HW |  |  |  |  | 15 GHz: |  |  |  |  | 15GHz: 20, 100, 200, 400MHz
|  | 30GHz: Option 1, |  |  |  |  | 30 GHz:
Layout | Single layer: - Hex. Grid | Option1, Single layer - Hex. Grid: HW | Single layer Macro layer: Hex. Grid | follow TR38.914 | Option1, Single layer - Hex. Grid | Single layer: - Hex. Grid | Single layer - Hex. Grid | Single layer: - Hex. Grid | Single layer: - Hex. Grid | Single layer: - Hex. Grid | Follow TR 38.914, i.e., Single layer - Macro layer: Hex. Grid |  | As per 38.914 | Single layer Macro layer: Hex. Grid | Single layer - Hex. Grid | Single layer - Hex. Grid | Follow TR38.914 | Single layer: - Hex. Grid | Option1, Single layer - Hex. Grid
ISD | Baseline: 1732m Optional: 5000m | Option1, 1732m ISD: HW Option2, 5000m ISD: | ISD 1: 1732m ISD 2: 5000m | follow TR38.914 | Option1, 1732m ISD | ISD 1: 1732m ISD 2: 5000m [ISD 3: 7500m assuming 700MHz] | 1299m ISD | ISD1. 1732m ISD2. 5000m | ISD 1: 1732m | ISD 1: 1732m ISD 2: 5000m | Follow TR 38.914, i.e., ISD 1: 1732m ISD 2: 5000m [ISD 3: 7500m assuming 700 MHz] | 1732m | As per 38.914 | ISD 1: 1732m ISD 2: 5000m | Baseline: 1732m ISD Optional: 5000m ISD | Macro layer: 1732m [3000m] [5000m] | Follow TR38.914 | ISD 1: 1732m ISD 2: 5000m | Option1, 1732m ISD
Total transmit power per BS | Around 700 MHz for Macro layer: 49dBm per 20MHz Around 2GHz for Macro layer: 49dBm per 20MHz Around 4GHz for Macro layer: 49dBm per 20MHz Around 7GHz for Macro layer: 49dBm per 20MHz Note1: BS Tx power scales up with simulation bandwidth, max power is [56dBm]. | Around 7GHz and below Option1, 49dBm/20MHz：HW | Around 700MHz, Around 4GHz/7GHz: 49 dBm per 20MHz; Referring to TR 38.802 | Around 7GHz and below 49 dBm/20MHz | Around 7GHz and below Option1, 49dBm/20MHz | Around 700 MHz: 52 dBm for 20MHz Around 2GHz: Option1: 52dBm for 20MHz Option2: 49dBm for 20MHz (Max 56dBm) Around 4 GHz: 49dBm for 20MHz (Max 56dBm) Around 7 GHz: 49dBm for 20MHz (Max 56dBm) Around 30 GHz: 34dBm for 20MHz (Max 41dBm) | Around 7GHz and below: 49dBm/20MHz | Below 6GHz: 49dBm Around 7GHz: 56dBm Above 7.125GHz: 49dBm | Around 700MHz: 49dBm for 20MHz (36 dBm@MHz PSD) Aournd 4 GHz: 46dBm for 20MHz (33 dBm@MHz PSD) Aournd 7 GHz: 53dBm for 100MHz (33 dBm@MHz PSD) |  | 49dBm/20MHz | Around 7GHz and below 46 dBm for 10 MHz 49 dBm for 20 MHz 52 dBm for 40 MHz 56 dBm for 100 MHz 59 dBm for 200 MHz | Around 600/700MHz, Around 4GHz & 7GHz: 49 dBm per 20MHz | Around 700MHz, Around 4GHz/7GHz: 49 dBm per 20MHz; Referring to TR 38.802 | 49dBm/20MHz | Around 7GHz and below for Macro layer 49dBm/20MHz | Around 7GHz and below Option1, 49dBm/20MHz | 49 dBm per 20 MHz | Around 7GHz and below Option1, 49dBm/20MHz
[7 empty] | Around 15GHz and above: |  |  |  | - | Around 15GHz 49 dBm for 20 MHz BW 56 dBm for 100 MHz BW 59 dBm for 200 MHz BW 62 dBm for 400 MHz BW |  |  |  | Around 15GHz and above 23dBm/20MHz, EIRP should not exceed 58 dBm
BS antenna configuration | See antenna models sheet | See antenna models sheet |  | See antenna models sheet | See antenna models sheet | See antenna models sheet | See antenna models sheet | Refer to the sheet of antenna models | Refer to Antenna models sheet | See antenna models sheet | See antenna models sheet |  |  | See antenna models sheet | See antenna models sheet |  | See antenna models sheet | See Antenna sheets
BS Polarized antenna modelling | See antenna models sheet | See antenna models sheet |  | See antenna models sheet | See antenna models sheet | See antenna models sheet | See antenna models sheet | Refer to the sheet of antenna models | Refer to Antenna models sheet | See antenna models sheet | See antenna models sheet |  |  | See antenna models sheet | See antenna models sheet |  | See antenna models sheet | See Antenna sheets
BS antenna height | 35m(referring to TR 38.901) | 35 m | 35m (referring to TR 38.802) | 35m |  | 35m | TR38.901 (35m) | 35m | 35 m | 35 m | 35m | 35m | 35m | 35m | 35 m | 35m for ISD = 1732m, referring to Table 7.2-3 in the TR 38.901 [50m] for [3000m] and [5000m] | 35m | 35 m for 1732 m ISD, 60 m for 5000 m ISD | 35m
BS antenna element gain | See antenna models sheet | See antenna models sheet |  | See antenna models sheet | See antenna models sheet | See antenna models sheet | See antenna models sheet | Refer to the sheet of antenna models | Refer to Antenna models sheet |  | See antenna models sheet |  |  | See antenna models sheet | See antenna models sheet |  | See antenna models sheet | See Antenna sheets
BS noise figure | Around 2GHz: 5dB Around 4GHz: 5dB Around 7GHz: 5dB | Around 7GHz and below Option1, 5dB: HW | Around 700MHZ/4GHz/7GHz : 5dB | Around 7GHz and below 5dB | Around 7GHz and below Option1, 5dB | Below 8GHz: 5dB Above 8GHz: 7dB | Around 7GHz and below: 5dB | Below 7GHz: 5dB Above 7GHz: 7dB | Below 6GHz: 5 dB Around 7GHz: 7 dB Around 30GHz: 7 dB |  | 700MHz, 2GHz, 4GHz, and 7GHz: 5dB | Around 7GHz and below 5dB | 5dB for up to 7GHz | Around 700MHZ/4GHz/7GHz : 5dB | 5 dB | Around 7GHz and below 5dB | Around 7GHz and below Option1, 5dB | Macro Layer, per 20 MHz: Around 700 MHz: 52 dBm Around 2 GHz: 49 dBm (max 56 dBm) Around 4 GHz: 52 dBm (max 57 dBm) Around 7 GHz: 46.2 dBm (max 52 dBm) Micro layer: 33dBm for 20MHz | Around 7GHz and below Option1, 5dB
|  | Around 15GHz and above Option1, 7dB: HW (Around 30GHz) |  | Around 15GHz and above 7dB |  |  | Around 15GHz and above: |  |  |  | - | Around 15GHz 7dB
UE power class | Around 2GHz: 23dBm, 26dBm Around 4GHz: 23dBm, 26dBm Around 7GHz: 23dBm, 26dBm and 29dBm Note: CPE/FWA is [31dBm] Note: EIRP should not exceed 43 dBm | Around 7GHz and below Option1, 23dBm: HW (FDD and TDD) Option2, 26dBm: HW (TDD) Option3, 29dBm: HW (TDD) | Around 700MHz/4G/7GHz: 23dBm or 26dBm | Around 7GHz and below 23 dbm or 26dBm | Around 7GHz and below Option2, 26dBm | At least currently defined NR power classes. FFS: Additional values for specific services, e.g. FWA. | Around 7GHz and below: 23dBm | CPE/FWA: 31dBm normal UE: 26dBm, 23dBm | Below 6GHz: 23 dBm Around 7GHz: 26 dBm and/or 29 dBm |  | 23dBm EIRP should not exceed 43 dBm (*) | Around 7GHz and below Option1, 23dBm (FDD and TDD) Option2, 26dBm (TDD) | PC2 or PC3 | Around 700MHz/4G/7GHz: 23dBm or 26dBm | 23 dBm | Around 7GHz and below 23dBm or 26 dBm | Around 7GHz and below Option2, 26dBm | <7GHz: Hand-held UEs: (23,26,29dBm) CPEs: PC1.5, PC1 or higher (>31dBm) conditione on regulatory EIRP limits (band & EMF). | Around 7GHz and below Option1, 23dBm (FDD and TDD) Option2, 26dBm (TDD) Option3, 29dBm (TDD)
|  | Around 15GHz and above Option1, 23dBm, EIRP should not exceed 43 dBm: HW (Around 30GHz) |  | Around 15GHz and above 23 dbm |  |  | Around 15GHz and above: |  |  |  | - | Around 15GHz Option1, 23dBm (FDD and TDD) Option2, 26dBm (TDD) | [5 empty] | >= 7GHz: UEs: PC2 (26dBm), PC1.5(29dBm) CPEs: up to 55dBm as per FR2 conditioned on regulatory EIRP limits.
UE antenna configuration | See antenna models sheet | See antenna models sheet |  | See antenna models sheet | See antenna models sheet | See antenna models sheet | See antenna models sheet | Refer to the sheet of antenna models | Refer to Antenna models sheet | See antenna models sheet | See antenna models sheet |  |  | See antenna models sheet | See antenna models sheet |  | See antenna models sheet | See Antenna sheets
UE Polarized antenna modelling | See antenna models sheet | See antenna models sheet |  | See antenna models sheet | See antenna models sheet | See antenna models sheet | See antenna models sheet | Refer to the sheet of antenna models | Refer to Antenna models sheet | See antenna models sheet | See antenna models sheet |  |  | See antenna models sheet | See antenna models sheet |  | See antenna models sheet | See Antenna sheets
UE antenna height | See the table 7.4.1-1 in the TR 38.901 | 1.5m | See the table 7.4.1-1 in the TR 38.901 | Follow TR36.873 |  | Use values in 38.901 subclause 7.2. FFS: for FWA | TR38.901 RMa | 1.5m | 1.5m | See the table 7.4.1-1 in the TR 38.901 | 1.5m (Reffering Table 7.2-3 in TR 38.901) |  | Handheld: 1.5m FWA: 5m | See the table 7.4.1-1 in the TR 38.901 | 1.5m | Table 7.2-3 in the TR 38.901 |  | 1.5 m | 1.5m
UE antenna element gain | See antenna models sheet | See antenna models sheet |  | See antenna models sheet | See antenna models sheet | See antenna models sheet | See antenna models sheet | Refer to the sheet of antenna models | Refer to Antenna models sheet |  | See antenna models sheet |  |  | See antenna models sheet | See antenna models sheet | See antenna models sheet | See antenna models sheet | See Antenna sheets
UE noise figure | Around 2GHz: 9dB Around 4GHz: 9dB Around 7GHz: 9dB | Around 7GHz and below Option1, 7dB: Option2, 8dB: HW Option3, 9dB: HW | Around 700MHz/4GHz/7GHz: 9dB | Around 7GHz and below 9dB |  | Below 8GHz: 9dB Above 8GHz: 13dB (baseline performance), 10dB (high performance) | Around 7GHz and below: 7dB | Below 7GHz: 9dB Above 7GHz: 13dB (baseline performance), 10dB (high performance) | Below 6GHz: 9 dB Around 7GHz: 9 dB Around 30GHz: 13 dB |  | 700MHz, 2GHz, 4GHz, and 7GHz: 9dB | Around 7GHz and below 7dB | 7dB for up to 7GHz | Around 700MHz/4GHz/7GHz: 9dB | 9 dB | Around 7GHz and below 9dB | Around 7GHz and below Option 3: 9dB | Around 7 GHz and below: 9 dB | Around 7GHz and below 9dB
|  | Around 15GHz and above Option1, 13dB: HW (Around 30GHz) Option2, 10dB: HW (Around 30GHz) |  | Above 7GHz: 13dB (baseline performance), 10dB (high performance) |  |  | Around 15GHz and above: |  |  |  | - | Around 15GHz 10dB | [5 empty] | Around 15 GHz and above : 13 dB
UE Receiver | MMSE-IRC as baseline, other receiver assumptions are up to company to report. | Option1, MMSE-IRC: HW | MMSE-IRC as the baseline receiver | MMSE-IRC as the baseline | Option1, MMSE-IRC | MMSE-IRC | MMSE-IRC | DL: MMSE-IRC or R-ML Receiver UL: MMSE-IRC Receiver | Both MMSE-IRC and R-ML receivers should be considered | MMSE-IRC | MMSE-IRC as the baseline receiver | MMSE-IRC |  | MMSE-IRC as the baseline receiver | IoT: MMSE Smartphone/XR: MMSE-IRC | MMSE-IRC | Option1, MMSE-IRC | MMSE-IRC as the baseline receiver | MMSE-IRC
UE distribution and UE speed | Single layer: Uniform/macro TRxP UE number per TRxP is 10(Baseline) , 30(optional). 50% indoor (3km/h), 50% outdoor(120km/h) | UE number per TRxP: Option1,10 users : HW Option2,30 users : HW UE speed: Option1, 50% outdoor vehicles (120km/h), 50% indoor (3 km/h): HW Option2,15% outdoor vehicles (120km/h), 15% outdoor (3 km/h) and 70% indoor (3 km/h): | Opt1: 15% outdoor vehicles (120km/h), 20% outdoor (3 km/h) and 70% indoor (3 km/h) Opt2: 50% outdoor vehicles (120km/h), 50% indoor (3 km/h) 10 users per TRxP | 50% outdoor vehicles (120km/h) and 50% indoor (3km/h) 10 users per TRP | UE number per TRxP: Option1,10 users UE speed: Option1, 50% outdoor vehicles (120km/h), 50% indoor (3 km/h) | [15% outdoor vehicles (120km/h), 15% outdoor (3 km/h) and 70% indoor (3 km/h) 50% outdoor vehicles (120km/h), 50% indoor (3 km/h)] [10] users per TRxP | TR38.901 RMa, 50% indoor (3km/h), 50% outdoor (120km/h) UE number per TRxP: avg. 10 users | 50% outdoor vehicles: 120km/h 50% indoor: 3km/h | 50% outdoor vehicles (120km/h) and 50% indoor (3km/h) | 50% outdoor vehicles (120km/h), 50% indoor (3 km/h) 10 users per TRxP | Follow TR 38.914, i.e., [15% outdoor vehicles (120km/h), 20% outdoor (3 km/h) and 70% indoor (3 km/h) 50% outdoor vehicles (120km/h), 50% indoor (3 km/h)] [10] users per TRxP |  | For Handheld UE: 10 users per cell (distributed along cell edge) 40% Outdoor pedestrian: 3km/h 20% Outdoor in cars: 30km/h or 60km/h 40% Indoor: 0-3km/h For FWA: 10 users per cell (distributed along cell edge) 100% outdoor with 0 km/h | 50% outdoor vehicles (120km/h) and 50% indoor (3km/h) 10 users per TRP | UE number per TRxP: 10 users UE speed: 50% outdoor vehicles (120km/h), 50% indoor (3 km/h) | Table 7.2-3 in the TR 38.901 50% indoor, 50% in car 3 km/h for Indoor 120 km/h for Outdoor (in-car) Number of users depending on traffic / KPI, 10 per cell default | Follow TR38.914 | Option 1: 50% outdoor vehicles (120km/h) and 50% indoor (3km/h) Option 2: 15% outdoor vehicles (120km/h), 15% outdoor (3 km/h) and 70% indoor (3 km/h) Users per TRP: 10 by default, 30 and 50 optional. User distribution: Uniform, Equal number of UEs per TRxP | UE number per TRxP: Option1,10 users UE speed: Option1, 50% outdoor vehicles (120km/h), 50% indoor (3 km/h)
UE Power control parameter for UL | Company report | Option1, Company report: HW | company report | company report | Option1, Company report | Identified by proponents & set according to the scenario and service studied. | Company report | Alt 1: P0 = -60 dBm, alpha = 0.6 Alt 2: P0 = -80 dBm, alpha = 0.8 Alt 3: P0 = -86 dBm, alpha = 0.9 report by each company | Open-loop power control (P0=-75dBm and α=0.8) |  | company report |  |  | company report | company report | Group may need to discuss reasonable PC setting strategies / points | Option1, Company report | Company report
Traffic model | Basic traffic models are the existing Full buffer, FTP-3, XR. The other specific traffic model assumptions will be decided when performing evaluations. | Option1, Full buffer: HW Option2, FTP1 Option3, FTP2 Option4, FTP3: HW Option5, XR Option6, VoIP Option7, IM Option8, FTP-3 variant with packet delay budget requirement: HW Option9, a mixed/variable packet size and the associated time domain behaviors Option10, AI/ML services: HW Option11, immersive communication services: HW | FTP Model 3 (referring to TR 36.872) XR Traffic models (referring to TR 38.838) | Decided by evaluated feature | Option1, Full buffer Option2, FTP1 Option4, FTP3 | For general evaluations bursty traffic model, with different packet sizes simultaneously present on cells should be used. Other specific traffic models, e.g., XR, VoIP, massive communication etc. can be used as needed for corresponding evaluations. Avoid conclusions on system performance using Full buffer results. | Determined for evaluated feature | Alt1: FTP1 Alt2: FTP3 Alt3: XR Alt4: Proposed mixed model in our tdoc | Full buffer and FTP model 1/3 | Full buffer FTP3 | Full buffer FTP model 3 XR Other traffic models are not precluded. | Option2, FTP1 Option4, FTP3 Option6, VoIP Option7, IM | Decided by evaluated feature | FTP Model 3 (referring to TR 36.872) XR Traffic models (referring to TR 38.838) | FTP Model 3 (referring to TR 36.872) XR Traffic models (referring to TR 38.838) | Specific to evaluated KPI and/or technical topic | Option1, Full buffer Option4, FTP3 Option 9, a mixed/variable packet size and the associated time domain behaviors Option10, AI/ML services | Full buffer, FTP Model 3 | FTP Model 3
Channel model | TR 38.901 v19.1.0 UMa (for macro layer) and UMi-street canyon (for micro layler) | Option1, TR 38.901 v19.0.0 RMa: HW | Referring to TR 38.901 | TR 38.901 v19.1.0 | Option1, TR 38.901 v19.0.0 Rma | 38.901 Rma | TR 38.901 RMa | According to 38.901 | Follow TR 38.901 Far-field channel models are the baseline. The use of near-field channel models must be well-justified by the practical deployment scenarios | Referring to TR 38.901 | Follow TR 38.901 |  | As per 38.901 | Referring to TR 38.901 | TR 38.901 v19.0.0 Rma | TR 38.901 v19 Rma | Option1, TR 38.901 v19.0.0 RMa: HW | Rel-19 version of TR 38.901, RMa | Option1, TR 38.901 v19.0.0 Rma
Numerology | Subcarrier spacing decision is up to AI 11.3.2 |  | For around 700MHz: 15kHz SCS for FDD, 30kHz SCS for TDD For around 4GHz: 15kHz SCS for FDD, 30kHz SCS for TDD For around 7GHz: 30kHz or 60kHz | For around 4GHz: 15kHz SCS for FDD, 30kHz SCS for TDD For around 7GHz: 30kHz |  | Subcarrier spacing decision is up to AI 11.3.2 | 700 MHz: 15 kHz 2 GHz: 15 kHz 4/7 GHz: 30 kHz 15 GHz: 30 GHz: 120 kHz | Around 700MHz 15kHz Around 2GHz 30kHz Around 4GHz: 30kHz Around 7GHz: 30kHz Around 15GHz: 30kHz Around 30GHz: 120kHz | 15kHz for 700 MHz 15/30kHz for 2 GHz, 30kHz for 4 GHz 60kHz for 7 GHz 120kHz for 30 GHz |  |  |  | For around 600/700MHz: 15kHz SCS for FDD, 30kHz SCS for TDD For around 4GHz: 15kHz SCS for FDD, 30kHz SCS for TDD For around 7GHz: 30kHz or 60kHz | For around 700MHz: 15kHz SCS for FDD, 30kHz SCS for TDD For around 4GHz: 15kHz SCS for FDD, 30kHz SCS for TDD For around 7GHz: 30kHz | For about 700 MHz, 15 kHz SCS For about 2 GHz, 15 kHz SCS For about 4 GHz, 30 kHz SCS | Follow RAN agreements |  | Sub-6 GHz: 15kHz for FDD, 30kHz for TDD, Around 7 GHz and Around 15 GHz: 30 kHz TDD, Above 15 GHz: 120 kHz as baseline
Scheduling | PF | Option1, PF: HW | PF | PF | Option1, PF | Identified by proponents & set according to the scenario and service studied. | PF | PF | PF | PF | PF |  | PF | PF | PF | PF for full-buffer FFS for non-full-buffer | Option1, PF | PF | PF
Inter-cell interference model | Explicitly and Realistically modelled | Option1,Explicitly modelled: HW Option2, Ideal modelled: | Realistic model: For downlink: Adjacent cell who is on transmission state in same frequency resource is regarded as interference For uplink: UE who is on transmission state in same frequency resource is regarded as interference | Realistic modeling of interference from neighboring cell | Option1,Explicitly modelled | Explicitly simulated. | Explicitly modelled | / | Ideal | Realistic model |  | Explicitly modelled | Realistic modeling of interference from neighboring cell | Explicitly modelled | Explicitly modelled | Explicitly modelled | Option1, Explicitly modelled | Realistic | Option1,Explicitly modelled
[Inter-cell interference estimation model] | Ideal or realistic model. If realistically modelled, company reports how to model. | Option1, Realistic: HW(company report) Option2, Ideal: |  | Ideal |  |  | Company report | Alt 1: Ideal, calculated by ground truth chanel matrix Alt 2: Retain only diagonal elements of interference Cov. matrix |  |  |  | Realistic: TR 36.829 or company report |  |  | Company report | Companies report |  | Realistic | Option1, Realistic Option2, Ideal:
Channel estimation assumption | Realistic | Option1,Realistic: HW Option2, Ideal: | Realistic | Realistic | Option1,Realistic | Realistic; explicitly simulated or model explained by proponents. | Company report | Alt 1: Ideal Alt 2: Apply gauss noise to real channel matrix | Realistic | Realistic | Realistic | Realistic: H=β(H+α·ΔH), where ΔH is AWGN | Realistic | Realistic | Company report | Companies report | Option1, Realistic | Realistic | Option1, Realistic Option2, Ideal:
Feedback assumption | Realistic | Option1,Realistic: HW Option2, Ideal: | Realistic, details up to company report | Realistic | Option1,Realistic | Take into account at least delay and overhead; additional realistic assumptions as appropriate. | Company report | Alt 1: Ideal Alt 2: R19 Type-I Codebook Alt 3: R16 eType-II Codebook | Realistic | Realistic | Realistic |  | Realistic | Realistic | Company report | Companies report | Option1, Realistic | Realistic, details up to company report | Option1, Realistic Option2, Ideal:
O2I penetration loss (X% high loss, Y% low loss) | 100% low loss | 100% low loss | Only low-loss model |  |  | 100% low loss | 100% TR38.901 Low-loss model | Alt 1 - Low loss model – 80% - High-loss model – 20% Alt 2 - Low loss model – 50% - High-loss model – 50% |  | 100% low loss | Only the low-loss model |  | 100% Low loss model | 100% low loss | 100% low loss | NA | 100% low loss | 100% low loss | Option1,80% low loss, 20% high loss
Mechanic tilt | 90° in GCS (pointing to the ground) as baseline. Company can report if not follow the baseline. | Option1, 90° in GCS (pointing to horizontal direction):HW | 90° in GCS (antenna panel boresight direction pointing to horizontal direction) | 90° in GCS (pointing to the ground) | Option1, 90° in GCS (pointing to horizontal direction) | Default: Not used. Set as needed according to scenario and gNB antenna configuration | 95° in GCS (pointing to horizontal direction) | 92 degrees | No mechanical downtilt | 90° in GCS (pointing to horizontal direction) |  | Option2, 1.5° | 100° in GCS (antenna panel boresight direction pointing to horizontal direction) | 90° in GCS (pointing to horizontal direction) | 90° in GCS (pointing to horizontal direction) | 90° in GCS (pointing to the horizon) | Option1, 90° in GCS (pointing to horizontal direction) | 90° in GCS (antenna panel boresight direction pointing to horizontal direction) | 90° in GCS (pointing to the ground)
Electronic tilt | Company report , e.g. 96 degree in LCS. | Option1, 96° in LCS for ISD=1732m,100° in LCS otherwise: HW | Around 700MHz/4/7GHz: 96° in LCS | 96° in LCS for ISD=1732m,100° in LCS otherwise | Option2, 100° in LCS for ISD=1732m | According to scenario and gNB antenna configuration. | None | / | Company to report |  |  |  |  | 96° in LCS for ISD=1732m,100° in LCS otherwise | 96° in LCS for ISD=1732m,100° in LCS otherwise | 94° in LCS |  | 92 degrees | 100° or 96° in LCS
Handover margin (dB) | 0dB as baseline. 1dB and 3dB as optional configuration. | Option1,0dB: HW | 3 |  | Option1,0dB | According to service simulated and scenario | 1 dB | 3dB | 1 dB | 3 | Option 1: 0dB Option 2: 3dB |  | 3 | 0 | 0 dB | 3 dB | Option1,0dB | 0 dB | 0
UE attachment | Based on RSRP as baseline | Option1, Based on RSRP: HW | Based on RSRP from BS port 0 | Based on RSRP | Option1, Based on RSRP | UT attachment is based on RSRP (formula) from BS port 0 | Based on RSRP (of port 0) | Alt 1: based on RSRP Alt 2: based on SINR | Based on RSRP | Based on RSRP from BS port 0 | Based on RSRP |  | Based on RSRP | Based on RSRP from BS port 0 | Based on RSRP | Based on RSRP calculated using TR 36.873 formula | Option1, Based on RSRP | Based on RSRP | Option1, Based on RSRP
Wrapping around method | Geographical distance based wrapping | Option1, Geographical distance based wrapping: HW | geographical distance based wrapping(mandatory) | No wrapping around | Option1, Geographical distance based wrapping | geographical distance based wrapping (mandatory) radio distance (optional) | Geographical distance based wrapping | Alt1: w/ wrap-around Alt2: w/o wrap-around | Geographical distance based wrapping (mandatory) radio distance (optional) | Geographical distance based wrapping | Geographical distance based wrapping |  |  | Geographical distance based | Geographical distance based wrapping | geographical distance based wrapping | Option1, Geographical distance based wrapping | Geographical distance based wrapping | Option1, Geographical distance based wrapping
Multi-TRP operation, e.g., ideal or non-ideal backhaul/sync | Baseline: ideal backhaul/sync Optional: non-ideal backhaul/sync, and company shall report the non-ideal assumption. |  | backhaul: ideal sync baseline: ideal optional: non-ideal sync | Ideal bachhaul/sync | Option1, ideal backhaul/ideal sync Option2, ideal backhaul/non-ideal sync |  | Company report | TRP type - Single layer: active TRP only - Two layers: macro layer: active TRP micro layer: passive TRP for reflecting/enhancing signal, e.g., reconfiguration intelligent surface Operation mode - Around 4GHz and 7GHz: single TRP operation or coherent joint transmission - Around 30GHz: single TRP operation or non-coherent joint transmission - Note: TRP(s) can be all DL+UL TRP, or randomly selected from {DL+UL TRP, UL-only TRP} Sync model - ideal - frequency offset: uniformly distributed between [0, 0.01ppm] - delay difference: uniformly distributed between [0, 1.67us] or [0, 65ns] Backhaul - Ideal - Non-ideal | Non-ideal backhaul/sync as the baseline |  | backhaul: ideal sync baseline: ideal |  |  | Ideal bachhaul/sync | Baseline: ideal backhaul/sync Optional: non-ideal backhaul/sync |  | Option1, ideal backhaul/sync Option2, ideal backhaul/non-ideal sync | * Ideal backhaul/synch as baseline * Non-ideal as an option | Nonideal backhaul, non-ideal sync
Note: NTN assumptions are to be separately provided.

## urban macro
Paramters | Moderator's proposal for Dense Urban | Huawei | vivo | OPPO | CATT | Ericsson | Interdigital | ZTE | Qualcomm | CMCC | DCM | Xiaomi | Samsung | MTK | Sony | Intel | Ofinno | NOKIA | Futurewei | Apple | AT&T
Carrier frequency | Baseline: Around 700MHz, Around 2GHz, Around 4 GHz, Around 7 GHz, Around 15 GHz, Around 4 GHz/7 GHz + Around 30GHz Optional: Other carrier frequencies as Macro layer or carrier frequencies as Macro and Micro layer in TR 38.914 | Option1, follow carrier frequencies in TR38.914: HW | Around 4 GHz Around 7 GHz Around 7 GHz + Around 30GHz Around 4 GHz + Around 30GHz | follow carrier frequencies in TR38.914 | Option2, 4 GHz Option3, 7 GHz | Macro layer: Around 700 MHz Around 2 GHz Around 4 GHz Around 7 GHz Around 15 GHz Around 2 GHz + Around 4 GHz Around 2 GHz + Around 7 GHz Around 4 GHz + Around 7 GHz Around 2 GHz + Around 4 GHz + Around 7 GHz Around 7GHz +Around 4GHz + Around 2GHz+Around 700MHz Micro: Around 7 GHz Around 15 GHz Around 30 GHz Macro + Micro: Around 2 GHz + Around 30GHz Around 4 GHz + Around 30 GHz Around 7 GHz + Around 30 GHz |  | Around 2 GHz Around 4 GHz Around 7 GHz Around 4GHz/7GHz + Around 4GHz/7GHz Around 4GHz/7GHz + Around 30GHz Note: Co-site deployment using different carrier frequencies is considered. | Around 700MHz Around 2 GHz Around 4 GHz Around 7 GHz | Macro layer: Around 700 MHz Around 2 GHz Around 4 GHz Around 7 GHz Around 2 GHz + Around 4 GHz Around 2 GHz + Around 7 GHz Around 4 GHz + Around 7 GHz Around 2 GHz + Around 4 GHz + Around 7 GHz Around 7 GHz +Around 4 GHz + Around 2 GHz + Around 700MHz Micro: Around 7 GHz Around 30 GHz Macro + Micro: Around 2 GHz + Around 30GHz Around 4 GHz + Around 30 GHz Around 7 GHz + Around 30 GHz | - Carrier frequencies in TR 38.914 and following - Macro + Micro: Around 4GHz/7GHz + Around 4GHz/7GHz | 7GHz |  | Around 4 GHz | About 700 MHz About 2 GHz About 4 GHz About 7 GHz | Follow carrier frequencies in TR38.914 | Follow carrier frequencies in TR38.914 | According to 38.914: Around 2GHz Around 4 GHz Around 7 GHz Around 4 GHz + Around 30GHz Around 4 GHz + Around 7 GHz | Around 2 GHz Around 4 GHz Around 7 GHz Around 15 GHz Around 30 GHz | Option2, 4 GHz Option3, 7 GHz | Follow carrier frequencies in TR38.914
Aggregated system bandwidth | Follow system bandwidth per carrier frequency in TR 38.914 as 1) Around 700 MHz: Up to 60 MHz 2) Around 2GHz: Up to 200 MHz 3) Around 4GHz: Up to 300 MHz 4) Around 7GHz: Up to 400MHz 5) Around 15GHz: Up to 400MHz 6) Around 30GHz: Up to 1GHz | Option1, follow aggregated system bandwidth per carrier frequency in TR38.914: HW | Around 4 GHz: Up to 300 MHz (DL+UL) Around 7 GHz: Up to 400 MHz (DL+UL) Around 30 GHz: Up to 1 GHz (DL+UL) | follow system bandwidth in TR38.914 |  | Around 700 MHz: Up to 60 MHz (DL+UL) Around 2 GHz: Up to 200 MHz (DL+UL) Around 4 GHz: Up to 300 MHz (DL+UL) Around 7 GHz: Up to 400 MHz (DL+UL) Around 15 GHz: Up to 400 MHz (DL+UL) Around 30 GHz: Up to 1 GHz (DL+UL) |  | Around 2GHz: Up to [120] MHz (DL+UL) Around 4 GHz: Up to [200] MHz (DL+UL) Around 7 GHz: Up to [400]MHz (DL+UL) Around 30GHz: Up to 1GHz (DL+UL) | Around 0.7 GHz: Up to 60 MHz (DL+UL) Around 2 GHz: Up to 200 MHz (DL+UL) Around 4 GHz: Up to 200 MHz (DL+UL) Around 7 GHz: Up to 400 MHz (DL+UL) | Around 700 MHz: Up to 60 MHz (DL+UL) Around 2 GHz: Up to 200 MHz (DL+UL) Around 4 GHz: Up to 300 MHz (DL+UL) Around 7 GHz: Up to 400 MHz (DL+UL) Around 30 GHz: Up to 1GHz (DL+UL) | Follow TR 38.914, i.e., 700 MHz: Up to 60 MHz (DL+UL) 2GHz: Up to 200 MHz (DL+UL) 4GHz: Up to 300 MHz (DL+UL) 7GHz: Up to 400 MHz (DL+UL) 15 GHz: Up to 400 MHz (DL+UL) 30GHz: Up to 1 GHz (DL+UL) | 400MHz |  | Up to 200 MHz (DL+UL) | follow aggregated system bandwidth per carrier frequency in TR38.914 | Follow system BW in TR38.914 | Follow aggregated system bandwidth per carrier frequency in TR38.914 | According to 38.914: Around 700 MHz: Up to [60] MHz (DL+UL) Around 2GHz: Up to [120] MHz (DL+UL) Around 4 GHz: Up to [200] MHz (DL+UL) Around 7 GHz: Up to [400]MHz (DL+UL) | Around 2 GHz: Up to 60 MHz, typical 20 MHz Around 4 GHz: Up to 200 MHz, typical 100 MHz Around 7 GHz Up to 400 MHz, typical 100 MHz Around 15 GHz Up to 400 MHz, typical 100 MHz Around 30 GHz Up to 400 MHz, typical 100 MHz |  | Follow system BW in TR38.914
Simulation bandwidth | 700MHz: Baseline：20MHz Optional: 60MHz | 700MHz: Option 1, up to 60MHz: HW |  | 20MHz per CC below or around 7GHz and 80 MHz per CC above 7GHz |  | 20MHz per CC for 700MHz and 2GHz evaluations Up to 100MHz per CC for around 4GHz and above Up to 400MHz per CC for around 7GHz and above | 700 MHz: 20 MHz | 20MHz per CC below 6GHz and 80 MHz per CC above 6GHz Note: For FDD, simulation BW is split equally between UL and DL | Around 0.7 GHz: 20MHz per CC Around 2 GHz: 20MHz per CC Around 4 GHz: 20MHz per CC Around 7 GHz: 100MHz per CC | 700MHz: up to 60 MHz per CC | 700 MHz: 20 MHz/CC | 200MHz | 700MHz: 10, 20MHz | TDD: 20 MHz (DL+UL) / FDD: 10 MHz (DL) + 10 MHz (UL) | up to 60MHz |  | Same as aggregared system bandwidth in TR38.914 |  |  |  | 700MHz:
| 2GHz: Baseline：200MHz Optional: 20MHz, 100MHz | 2GHz: Option 1, up to 200MHz: HW |  |  |  |  | 2 GHz: 20 MHz |  |  | 2GHz: 100 MHz per CC | 2GHz: at least 200MHz/CC |  | 2GHz: 10, 20, 40, 100MHz |  | up to 200MHz | 2GHz: Max carrier BW (e.g. 200 MHz) | Same as aggregared system bandwidth in TR38.914 | 2 GHz: up to 100 MHz | 2GHz: up to 200MHz, typical 20 MHz |  | 2GHz:
| 4GHz: Baseline：100MHz Optional: 20MHz, 300MHz | 4GHz: Option 1, up to 300MHz: HW | 100 MHz per CC |  | 4GHz: Option 2, 20MHz |  | 4 GHz: 100 MHz |  |  | 4GHz: 100 MHz per CC | 4GHz: at least 200MHz/CC |  | 4GHz: 10, 20, 100MHz |  | up to 300MHz | 4GHz: Max carrier BW (e.g. 200 MHz) | Same as aggregared system bandwidth in TR38.914 | 4 GHz: up to 100 MHz | 4GHz: up to 200MHz, typical 20 MHz | 4GHz: 20MHz | 4GHz:
| 7GHz: Baseline：400MHz Optional: 200MHz | 7GHz: Option 1, up to 400MHz: HW | 200 or 400 MHz per CC |  | 7GHz: Option 2, 20MHz |  | 7 GHz: 400 MHz |  |  | 7GHz: 200 or 400 MHz per CC | 7GHz: at least 200MHz/CC |  | 7GHz: 20, 100, 200MHz |  | up to 400MHz | 7GHz: Max carrier BW (e.g. 200 MHz) | Same as aggregared system bandwidth in TR38.914 | 7 GHz: up to 200 MHz | 7GHz: up to 400MHz, typical 20 MHz | 7GHz: 20MHz as baseline
| 15GHz: Baseline：400MHz Optional: 200MHz | 15GHz: Option 1, up to 400MHz: HW |  |  |  |  | 15 GHz: |  |  |  | 15 GHz: at least 200MHz/CC |  | 15GHz: 20, 100, 200, 400MHz |  |  | 15GHz: Max carrier BW (e.g. 400 MHz) | Same as aggregared system bandwidth in TR38.914 |  | 15GHz: up to 400MHz, typical 40 MHz
| 30GHz: Baseline：400MHz Optional: | 30GHz: Option 1, | 400MHz per CC |  |  |  | 30 GHz: |  |  | 30GHz: 400 MHz per CC | 30GHz: 400 MHz/CC |  | 30GHz: 100, 200, 400 or 800MHz |  |  |  | Same as aggregared system bandwidth in TR38.914 | 30 GHz: up to 200 MHz | 30GHz: up to 400MHz, typical 40 MHz
Layout | Single layer: - Hex. Grid Two layers: - Macro layer: Hex. Grid - Micro layer: Random drop | Option1, Single layer - Hex. Grid: HW | Single layer: - Hex. Grid Two layers - Macro layer: Hex. Grid - Micro layer: Random drop | follow TR38.914 | Option1, Single layer - Hex. Grid Option2, Two layers - Macro layer: Hex. Grid - Micro layer: Random drop | Single layer: - Hex. Grid Two layers: - Macro layer: Hex. Grid - Micro layer: Random drop | Single layer - Hex. Grid | Single layer: 2GHz, 4GHz, 7GHz, 4GHz+7GHz (co-site deployment) - Hex. Grid Two layers: - Macro layer: 4GHz/7GHz + Micro-layer 4GHz/7GHz - Macro layer: 4GHz/7GHz + Micro-layer 30GHz Note: - Micro layer: Random or fixed location | Single layer: - Hex. Grid | Single layer: - Hex. Grid Two layers: - Macro layer: Hex. Grid - Micro layer: Random drop | Follow TR 38.914, i.e., Single layer: - Macro layer: Hex. Grid Two layers: - Macro layer: Hex. Grid - Micro layer: Random drop | Single layer: Hexagonal grid, 19 macro sites, 3 sectors per site. |  | Single layer: - Hex. Grid | Single layer - Hex. Grid | Single layer - Hex. Grid | Follow TR38.914 | Macro layer: Hex. Grid Micro layer: Random drop | Option1, Single layer - Hex. Grid | Option1, Single layer - Hex. Grid Option2, Two layers - Macro layer: Hex. Grid | Follow TR38.914
ISD | Macro: 500m [TBD on micro layout] | Option1, 500m Macro ISD: HW | 500m | follow TR38.914 | Option1, 500m Macro ISD | Macro: 500m [TBD on micro layout] | 500m ISD | 500m | Macro: 500m | Macro: 500m | Follow TR 38.914, i.e., Macro: 500m [TBD on micro layout] | 500m | 500m | 500m | 500m Macro ISD | Macro layer: 500m | Follow TR38.914 | Macro ISD: 500 m | Option1, 500m Macro ISD | Option1, 500m Macro ISD | Follow TR38.914
Total transmit power per BS | Around 700 MHz for Macro layer: 49dBm per 20MHz Around 2GHz for Macro layer: 49dBm per 20MHz Around 4GHz for Macro layer: 49dBm per 20MHz Around 7GHz for Macro layer: 49dBm per 20MHz Note1: BS Tx power scales up with simulation bandwidth, max power is [56dBm]. Note2: 33dBm per 20MHz for around 7GHz and below when the carrier frequency is deployed as Micro layer. | Around 7GHz and below for Macro layer Option1, 49dBm/20MHz: HW Option2, 46dBm/20MHz: HW Option3, 43dBm/20MHz: HW Around 7GHz and below for Micro layer: Option1, 33dBm/20MHz: HW | Around 4GHz/ 7GHz: 49 dBm per 20MHz; Referring to TR 38.802 | Around 7GHz and below 49 dBm/20MHz | Around 7GHz and below for Macro layer Option1, 49dBm/20MHz | For Macro Layer Around 700 MHz: 52 dBm for 20MHz Around 2GHz: Option1: 52dBm for 20MHz Option2: 49dBm for 20MHz (Max 56dBm) Around 4 GHz: 49dBm for 20MHz (Max 56dBm) Around 7 GHz: 49dBm for 20MHz (Max 56dBm) Around 30 GHz: 34dBm for 20MHz (Max 41dBm) | Around 7GHz and below: 44dBm/20MHz | Below 6GHz: 49dBm Around 7GHz: 56dBm Above 7.125GHz: 43dBm | Around 700MHz: 49dBm for 20MHz (36 dBm@MHz PSD) Around 2 GHz FDD: 49dBm for 20MHz (36 dBm@MHz PSD) Aournd 4 GHz: 46dBm for 20MHz (33 dBm@MHz PSD) Aournd 7 GHz: 53dBm for 100MHz (33 dBm@MHz PSD) |  | 49dBm/20MHz | 49dBm/20MHz | Around 7GHz and below 41 dBm for 10 MHz 44 dBm for 20 MHz 47 dBm for 40 MHz 51 dBm for 100 MHz 54 dBm for 200 MHz | 49 dBm for 20 MHz bandwidth | Around 7GHz and below for Macro layer 49dBm/20MHz Around 7GHz and below for Micro layer: 33dBm/20MHz | Around 7GHz and below for Macro layer 44dBm/20MHz | Around 7GHz and below for Macro layer Option1, 49dBm/20MHz Around 7GHz and below for Micro layer: Option1, 33dBm/20MHz | Macro Layer, per 20 MHz: Around 700 MHz: 52 dBm Around 2 GHz: 49 dBm (max 56 dBm) Around 4 GHz: 52 dBm (max 57 dBm) Around 7 GHz: 46.2 dBm (max 52 dBm) Micro layer: 33dBm for 20MHz | Around 7GHz and below Macro layer: 49 dBm/20MHz | Around 7GHz and below for Macro layer Option1, 46 dBm/20MHz
| Around 15GHz for Macro layer: 43dBm per 20MHz Around 30GHz for Macro layer: 43dBm per 20MHz Note1: BS Tx power can be scaling up with increasing simulation bandwidth Note2: EIRP should not exceed 68 dBm for Micro layer, and not exceed 73 dBm for Macro layer Note3: 33dBm per 20MHz for around 15GHz and above when the carrier frequency is deployed as Micro layer. | Around 15GHz and above for Macro layer： Option1, 43dBm/20MHz, EIRP should not exceed 78 dBm: HW(Around 30GHz） Around 15GHz and above for Micro layer: Option1, 33dBm/20MHz, EIRP should not exceed 68 dBm: HW(Around 30GHz） | Around 30GHz: 43 dBm per 80MHz; Referring to TR 38.802 | Around 15GHz and below 43 dBm/20MHz |  |  | Around 15GHz and above: |  |  |  | 43dBm/20MHz, EIRP should not exceed 78 dBm |  | Around 15GHz 44 dBm for 20 MHz BW 51 dBm for 100 MHz BW 54 dBm for 200 MHz BW 57 dBm for 400 MHz BW Around 30GHz 26.6 dBm for 100 MHz BW 29.6 dBm for 200 MHz BW 32.6 dBm for 800 or 400 MHz BW |  |  | Around 15GHz and above 23dBm/20MHz, EIRP should not exceed 58 dBm |  |  | Around 15GHz and above Macro layer: 43 dBm/20MHz
BS antenna configuration | See antenna models sheet | See antenna models sheet |  | See antenna models sheet | See antenna models sheet | See antenna models sheet | See antenna models sheet | Refer to the sheet of antenna models | Refer to Antenna models sheet | See antenna models sheet | See antenna models sheet |  |  | See antenna models sheet | See antenna models sheet |  | See antenna models sheet | See Antenna sheets |  | See antenna models sheet | See antenna models sheet
BS Polarized antenna modelling | See antenna models sheet | See antenna models sheet |  | See antenna models sheet | See antenna models sheet | See antenna models sheet | See antenna models sheet | Refer to the sheet of antenna models | Refer to Antenna models sheet | See antenna models sheet | See antenna models sheet | +45°/-45°, model 2 in section 7.3.2 in 38.901. |  | See antenna models sheet | See antenna models sheet |  | See antenna models sheet | See Antenna sheets |  | See antenna models sheet | See antenna models sheet
BS antenna height | 25m for macro cells and 10m for micro cells | 25 m | single layer: 25m two layer: Macro : 25m Micro: 10m (referring to TR 38.901 | 25m | 25 m | 25m for macro cells and 10m for micro cells | TR38.901 (25m) | 25m | 25 m | 25m for macro cells and 10m for micro cells | 25m | 25m | 25m | 35m | 25 m | 25m for macro cells | 25m | 25 m for Macro, 10 m for Micro | 25m | 25m for macro cells | 25m for macro cells
BS antenna element gain | See antenna models sheet | See antenna models sheet |  | See antenna models sheet | See antenna models sheet | See antenna models sheet | See antenna models sheet | Refer to the sheet of antenna models | Refer to Antenna models sheet |  | See antenna models sheet | Table 7.3-1 in TR 38.901 |  | See antenna models sheet | See antenna models sheet |  | See antenna models sheet | See Antenna sheets |  | See antenna models sheet | See antenna models sheet
BS noise figure | Around 2GHz: 5dB Around 4GHz: 5dB Around 7GHz: 5dB | Around 7GHz and below Option1, 5dB: HW | Around 4G/7GHz : 5dB | Around 7GHz and below 5dB | Around 7GHz and below Option1, 5dB | Below 8GHz: 5dB Above 8GHz: 7dB | Around 7GHz and below: 5dB | Below 7GHz: 5dB Above 7GHz: 7dB | Below 6GHz: 5 dB Around 7GHz: 7 dB Around 30GHz: 7 dB |  | 700MHz, 2GHz, 4GHz, and 7GHz: 5dB | 5dB | Around 7GHz and below 5dB | 5dB | 5 dB | Around 7GHz and below 5dB | Around 7GHz and below Option1, 5dB | Around 4G/7GHz : 5dB | Around 7GHz and below Option1, 5dB | Around 7GHz and below Option1, 5dB
| Around 15GHz: 7dB Around 30GHz: 7dB | Around 15GHz and above Option1, 7dB: HW (Around 30GHz) | Around 30GHz: 7dB | Around 15GHz and above 7dB |  |  | Around 15GHz and above: |  |  |  | 15GHz and 30GHz: 7dB |  | Around 15GHz and above 7dB |  |  | Around 15GHz and above 7dB |  | Around 15 GHz and above : 7dB | Around 15GHz and above 7dB
UE power class | Around 2GHz: 23dBm, 26dBm Around 4GHz: 23dBm, 26dBm Around 7GHz: 23dBm, 26dBm and 29dBm Note: CPE/FWA is [31dBm] Note: EIRP should not exceed 43 dBm | Around 7GHz and below Option1, 23dBm: HW (FDD and TDD) Option2, 26dBm: HW (TDD) Option3, 29dBm: HW (TDD) | Around 4G/7GHz: 23dBm or 26dBm | Around 7GHz and below 23 dbm or 26dBm | Around 7GHz and below Option2, 26dBm | At least currently defined NR power classes. FFS: Additional values for specific services, e.g. FWA. | Around 7GHz and below: 23dBm | CPE/FWA: 31dBm normal UE: 26dBm, 23dBm | Below 6GHz: 23 dBm Around 7GHz: 26 dBm and/or 29 dBm |  | 23dBm EIRP should not exceed 43 dBm (*) | PC3 (23dBm) | Around 7GHz and below Option1, 23dBm (FDD and TDD) Option2, 26dBm (TDD) | PC3 as baseline and PC2 as optional | 23 dBm | Around 7GHz and below 23dBm or 26 dBm | Around 7GHz and below Option2, 26dBm | <7GHz: Hand-held UEs: (23,26,29dBm) CPEs: PC1.5, PC1 or higher (>31dBm) conditione on regulatory EIRP limits (band & EMF). | Around 7GHz and below Option1, 23dBm (FDD and TDD) Option2, 26dBm (TDD) Option3, 29dBm (TDD) | Around 7GHz and below Option 1: 23 dBm Option2, 26dBm
| Around 15GHz: 23dB, 26dBm and 29dBm Around 30GHz: 23dB, 12dBm, 26dBm and 29dBm Note: CPE/FWA is [31dBm] Note: EIRP should not exceed 43 dBm | Around 15GHz and above Option1, 23dBm, EIRP should not exceed 43 dBm: HW (Around 30GHz) | Around 30GHz: 23dBm | Around 15GHz and above 23 dbm |  |  | Around 15GHz and above: |  |  |  | 23dBm EIRP should not exceed 43 dBm (*) |  | Around 15 GHz: Option 1, 23dBm Option 2, 26dBm Around 30GHz: Option 1, 23 dBm (43 dBm Max EIRP) Option 2, 35 dBm (55 dBm Max EIRP, FWA CPE) |  |  | Around 15GHz and above 23dBm, EIRP should not exceed 43 dBm |  | >= 7GHz: UEs: PC2 (26dBm), PC1.5(29dBm) CPEs: up to 55dBm as per FR2 conditioned on regulatory EIRP limits. | Around 15GHz and above Option1, 23dBm, EIRP should not exceed 43 dBm
UE antenna configuration | See antenna models sheet | See antenna models sheet |  | See antenna models sheet | See antenna models sheet | See antenna models sheet | See antenna models sheet | Refer to the sheet of antenna models | Refer to Antenna models sheet | See antenna models sheet | See antenna models sheet |  |  | See antenna models sheet | See antenna models sheet |  | See antenna models sheet | See Antenna sheets |  | See antenna models sheet
UE Polarized antenna modelling | See antenna models sheet | See antenna models sheet |  | See antenna models sheet | See antenna models sheet | See antenna models sheet | See antenna models sheet | Refer to the sheet of antenna models | Refer to Antenna models sheet | See antenna models sheet | See antenna models sheet |  |  | See antenna models sheet | See antenna models sheet |  | See antenna models sheet | See Antenna sheets |  | See antenna models sheet
UE antenna height | Same as 3D-UMa and 3D-Umi in TR36.873 | Same as 3D-UMa and 3D-Umi in TR36.873 | See the table 7.4.1-1 in the TR 38.901 | Follow TR36.873 |  | Use values in 38.901 subclause 7.2. FFS: for FWA | TR38.901 UMa (Same as 3D-UMa in TR36.873) | hUT = 3(nfl – 1) + 1.5 nfl for outdoor UEs: 1 nfl for indoor UEs: nfl ~ uniform(1,Nfl) where Nfl ~ uniform(4,8) | hUT = 3(nfl – 1) + 1.5 nfl for outdoor UEs: 1 nfl for indoor UEs: nfl ~ uniform(1,Nfl) where Nfl ~ uniform(4,8) | See the table 7.4.1-1 in the TR 38.901 | Same as 3D-UMa in TR36.873 | Same as 3D-UMa (in table 6-1) in TR36.873 |  | Outdoor UEs: 1.5 m Indoor UTs: 3(nfl – 1) + 1.5; nfl ~ uniform(1,Nfl) where Nfl ~ uniform(4,8) (Follow TR36.873) | Same as 3D-UMa and 3D-Umi in TR36.873 | Table 7.2-1 in the TR 38.901 |  | 1.5 m from the ground/floor | Same as 3D-UMa in TR36.873 | Same as 3D-UMa in TR36.873
UE antenna element gain | See antenna models sheet | See antenna models sheet |  | See antenna models sheet | See antenna models sheet | See antenna models sheet | See antenna models sheet | Refer to the sheet of antenna models | Refer to Antenna models sheet |  | See antenna models sheet |  |  | 0dbi | See antenna models sheet | See antenna models sheet | See antenna models sheet | See Antenna sheets |  | See antenna models sheet
UE noise figure | Around 2GHz: 9dB Around 4GHz: 9dB Around 7GHz: 9dB | Around 7GHz and below Option1, 7dB: Option2, 8dB: HW Option3, 9dB: HW | Around 4GHz/7GHz: 9dB | Around 7GHz and below 9dB |  | Below 8GHz: 9dB Above 8GHz: 13dB (baseline performance), 10dB (high performance) | Around 7GHz and below: 7dB | Below 7GHz: 9dB Above 7GHz: 13dB (baseline performance), 10dB (high performance) | Below 6GHz: 9 dB Around 7GHz: 9 dB Around 30GHz: 13 dB |  | 700MHz, 2GHz, 4GHz, and 7GHz: 9dB | 7dB | Around 7GHz and below 7dB | 9dB | 9 dB | Around 7GHz and below 9dB | Around 7GHz and below Option 3: 9dB | Around 7 GHz and below: 9 dB | Around 7GHz and below 9dB | Around 7GHz and below Option1, 7dB: Option3, 9dB
| Around 15GHz: 13dB (baseline performance), 10dB (high performance) Around 30GHz: 13dB (baseline performance), 10dB (high performance) | Around 15GHz and above Option1, 13dB: HW (Around 30GHz) Option2, 10dB: HW (Around 30GHz) | Around 30GHz: 13dB | Above 7GHz: 13dB (baseline performance), 10dB (high performance) |  |  | Around 15GHz and above: |  |  |  | 15GHz and 30GHz: 10dB |  | Around 15GHz: 10dB Around 30 GHz: Option 1, 10 dB Option 2, 13 dB |  |  | Around 15GHz and above 13dB |  | Around 15 GHz and above : 13 dB
UE Receiver | MMSE-IRC as baseline, other receiver assumptions are up to company to report. | Option1, MMSE-IRC: HW | MMSE-IRC as the baseline receiver | MMSE-IRC as the baseline | Option1, MMSE-IRC | MMSE-IRC | MMSE-IRC | DL: MMSE-IRC or R-ML Receiver UL: MMSE-IRC Receiver | Both MMSE-IRC and R-ML receivers should be considered | MMSE-IRC | MMSE-IRC as the baseline receiver | MMSE-IRC | MMSE-IRC | Baseline: MMSE-IRC/ FFS: others depending on individual agendas | IoT: MMSE Smartphone/XR: MMSE-IRC | MMSE-IRC | Option1, MMSE-IRC | MMSE-IRC as the baseline receiver | MMSE-IRC | Option1, MMSE-IRC | MMSE-IRC
UE distribution and UE speed | Single layer: Uniform/macro TRxP Two layers: Uniform/macro TRxP + Clustered/micro TRxP UE number per TRxP is 10(Baseline) , 30(optional). 80% indoor (3km/h), 20% outdoor(30km/h) | UE number per TRxP: Option1,10 users : HW Option2,30 users : HW UE speed: Option1, 20% outdoor vehicles (30km/h), 80% indoor (3 km/h): HW Option2, : | 20% Outdoor in cars: 30km/h, 60km/h,120km/h 80% Indoor in houses: 3km/h single layer: Uniform/macro TRxP, 10 users per TRxP two layers: Uniform/macro TRxP + Clustered/micro TRxP, 10 users per TRxP | 20% Outdoor in cars: 30km/h, 80% Indoor in houses: 3km/h 10 users per TRP | UE number per TRxP: Option1,10 users : HW UE speed: Option1, 20% outdoor vehicles (30km/h), 80% indoor (3 km/h) | This is TBD in RAN Plenary 80% indoor (3km/h), 20% outdoor (30km/h) For outdoor can also support mix of cars and pedestrians | TR38.901 UMa, 80% indoor (3km/h), 20% outdoor (30km/h) UE number per TRxP: avg. 10 users | 20% Outdoor in cars: 30km/h, 80% Indoor in houses: 3km/h | 20% Outdoor in cars: 30km/h, 80% Indoor in houses: 3km/h | Step1: Uniform/macro TRxP, 10 users per TRxP Step2: Uniform/macro TRxP + Clustered/micro TRxP, 10 users per TRxP 10 users per TRxP with single-layer only 80% indoor (3km/h), 20% outdoor (30km/h) | Follow TR 38.914, i.e., TBD [10] users per TRxP | 10 UEs/TRxP Indoor UE ratio: 0.8 Uniform (horizontal) 3km/h for indoor UEs and 30km/h for outdoor Ues |  | 10 users/TRxP with single-layer only 80% indoor (3km/h), 20% outdoor (30km/h) | UE number per TRxP: 10 users UE speed: 20% outdoor vehicles (30km/h), 80% indoor (3 km/h) | Table 7.2-1 in the TR 38.901 for indoor / outdoor ratio (80/20%) Table 4.2 in TR 38.914: Uniform drop [X] users per TRxP 80% indoor (3km/h), 20% outdoor (30km/h) [X] - Number of users depending on traffic / KPI, 10 per cell default | Follow TR38.914 | 20% Outdoor in cars: 30km/h, 80% Indoor in houses: 3km/h Ue numbers: 10 by default, 30 and 50 optional. | UE number per TRxP: Option1,10 users UE speed: Option1, 20% outdoor vehicles (30km/h), 80% indoor (3 km/h) | Following traffic model discussion 80% indoor and 20 %outdoor | folllow 38.914
UE Power control parameter for UL | Company report | Option1, Company report: HW | company report | company report | Option1, Company report | Identified by proponents & set according to the scenario and service studied. | Company report | Alt 1: P0 = -60 dBm, alpha = 0.6 Alt 2: P0 = -80 dBm, alpha = 0.8 Alt 3: P0 = -86 dBm, alpha = 0.9 report by each company | Open-loop power control (P0=-75dBm and α=0.8) |  | company report | P0 = -86dBm, alpha = 0.9. |  | company report | company report | Group may need to discuss reasonable PC setting strategies / points | Option1, Company report | Company report |  | Option1, Company report
Traffic model | Basic traffic models are the existing Full buffer, FTP-3, XR. The other specific traffic model assumptions will be decided when performing evaluations. | Option1, Full buffer: HW Option2, FTP1 Option3, FTP2 Option4, FTP3: HW Option5, XR Option6, VoIP Option7, IM Option8, FTP-3 variant with packet delay budget requirement: HW Option9, a mixed/variable packet size and the associated time domain behaviors Option10, AI/ML services: HW Option11, immersive communication services: HW | FTP Model 3 (referring to TR 36.872) XR Traffic models (referring to TR 38.838) | Decided by evaluated feature | Option1, Full buffer Option2, FTP1 Option4, FTP3 | For general evaluations bursty traffic model, with different packet sizes simultaneously present on cells should be used. Other specific traffic models, e.g., XR, VoIP, massive communication etc. can be used as needed for corresponding evaluations. Avoid conclusions on system performance using Full buffer results. | Determined for evaluated feature | Alt1: FTP1 Alt2: FTP3 Alt3: XR Alt4: Proposed mixed model in our tdoc | Full buffer and FTP model 1/3 | Full buffer FTP3 | Full buffer FTP model 3 XR Other traffic models are not precluded. | Full-buffer, FTP model 1/3. | Option2, FTP1 Option4, FTP3 Option6, VoIP Option7, IM | Baseline: Full buffer/FTP3 | FTP Model 3 (referring to TR 36.872) XR Traffic models (referring to TR 38.838) | Specific to evaluated KPI and/or technical topic | Option1, Full buffer Option4, FTP3 Option 9, a mixed/variable packet size and the associated time domain behaviors Option10, AI/ML services | Full buffer, FTP3, XR | FTP Model 3 XR Traffic models (referring to TR 38.838) | TBD | For general evaluations, full buffer should not be exclusively used to make decisions. FTP-3 can be used as an option, XR traffic model is used as needed and new traffic model(s), including mixed traffic models to account for more realistic traffic behavior are introduced
Channel model | TR 38.901 v19.1.0 UMa (for macro layer) and UMi-street canyon (for micro layler) | Option1, TR 38.901 v19.0.0 UMa: HW | Referring to TR 38.901 | TR 38.901 v19.1.0 | Option1, TR 38.901 v19.1.0 Uma | 38.901 Uma | TR 38.901 UMa | According to 38.901 | Follow TR 38.901 Far-field channel models are the baseline. The use of near-field channel models must be well-justified by the practical deployment scenarios | Referring to TR 38.901 | Follow TR 38.901 | UMa in TR38.901 (with NF and SNS turned on) |  | TR 38.901 v19.1.0 | TR 38.901 v19.0.0 Uma | TR 38.901 v19 UMa | Option1, TR 38.901 v19.0.0 RMa: HW | Rel-19 version of TR 38.901, UMa | TR 38.901 v19.1.0 | TR 38.901 v19.0.0 UMa | TR38.901 Uma
Numerology | Subcarrier spacing decision is up to AI 11.3.2 |  | For around 4GHz: 15kHz SCS for FDD, 30kHz SCS for TDD For around 7GHz: 30kHz or 60kHz Around 30GHz:120kHz | For around 4GHz: 15kHz SCS for FDD, 30kHz SCS for TDD For around 7GHz: 30kHz |  | Subcarrier spacing decision is up to AI 11.3.2 | 700 MHz: 15 kHz 2 GHz: 15 kHz 4/7 GHz: 30 kHz 15 GHz: 30 GHz: 120 kHz | Around 700MHz 15kHz Around 2GHz 30kHz Around 4GHz: 30kHz Around 7GHz: 30kHz Around 15GHz: 30kHz Around 30GHz: 120kHz | 15kHz for 700 MHz 15/30kHz for 2 GHz, 30kHz for 4 GHz 60kHz for 7 GHz 120kHz for 30 GHz |  |  | Subcarrier bandwidth of 30KHz |  | 30KHz | For about 700 MHz, 15 kHz SCS For about 2 GHz, 15 kHz SCS For about 4 GHz, 30 kHz SCS For about 7 GHz, 60 kHz SCS | Follow RAN agreements per band |  | Sub-6 GHz: 15kHz for FDD, 30kHz for TDD, Around 7 GHz and Around 15 GHz: 30 kHz TDD, Above 15 GHz: 120 kHz as baseline |  | 30 KHz for 7 GHz
Scheduling | PF | Option1, PF: HW | PF | PF | Option1, PF | Identified by proponents & set according to the scenario and service studied. | PF | PF | PF | PF | PF | Proportional fairness (PF) |  | PF | PF | PF for full-buffer FFS for non-full-buffer | Option1, PF | PF | PF | Option1, PF, Round-Robin for calibration if any
Inter-cell interference model | Explicitly and Realistically modelled | Option1,Explicitly modelled: HW Option2, Ideal modelled: | Realistic model: For downlink: Adjacent cell who is on transmission state in same frequency resource is regarded as interference For uplink: UE who is on transmission state in same frequency resource is regarded as interference | Realistic modeling of interference from neighboring cell | Option1,Explicitly modelled | Explicitly simulated. | Explicitly modelled | / | Ideal | Realistic model |  | Realistic ICI |  | Explicitly modelled | Explicitly modelled | Explicitly modelled | Option1,Explicitly modelled | Realistic | Option1,Explicitly modelled | Option1,Explicitly modelled. For strong interfering cells, model pathloss, shadowing and small-scale fading, Tx beamforming at interfering cells | Realistic
[Inter-cell interference estimation model] | Ideal or realistic model. If realistically modelled, company reports how to model. | Option1, Realistic: HW(company report) Option2, Ideal: |  | Ideal | Option1, Realistic |  | Company report | Alt 1: Ideal, calculated by ground truth chanel matrix Alt 2: Retain only diagonal elements of interference Cov. matrix |  |  |  |  | Realistic: TR 36.829 or company report |  | Company report | Companies report |  | Realistic | Option1, Realistic Option2, Ideal: | Realistic, company report
Channel estimation assumption | Realistic | Option1,Realistic: HW Option2, Ideal: | Realistic | Realistic | Option1,Realistic | Realistic; explicitly simulated or model explained by proponents. | Company report | Alt 1: Ideal Alt 2: Apply gauss noise to real channel matrix | Realistic | Realistic | Realistic | Non-ideal (e.g., MMSE-based) channel estimation | Realistic: H=β(H+α·ΔH), where ΔH is AWGN | Realistic | Company report | Companies report | Option1,Realistic | Realistic | Option1, Realistic Option2, Ideal: | Option1,Realistic | Realistic. Pathloss dependent channel estimation error
Feedback assumption | Realistic | Option1,Realistic: HW Option2, Ideal: | Realistic, details up to company report | Realistic | Option1,Realistic | Take into account at least delay and overhead; additional realistic assumptions as appropriate. | Company report | Alt 1: Ideal Alt 2: R19 Type-I Codebook Alt 3: R16 eType-II Codebook | Realistic | Realistic | Realistic | Non-ideal |  | Baseline: Realistic, 20ms CSI-RS/SRS periodicity | Company report | Companies report | Option1,Realistic | Realistic, details up to company report | Option1, Realistic Option2, Ideal: | 5 ms for CSI-RS periodicity, 4 ms for feedback latency, take reference resource definition and Z/Z' from NR design | Realistic, including CSI delay
O2I penetration loss (X% high loss, Y% low loss) | Two options are supported Option 1: 80% low loss, 20% high loss Option 2: 50% low loss, 50% high loss | Option1,80% low loss, 20% high loss: HW Option2,50% low loss, 50% high loss: HW | Mix of O2I penetration loss models for higher carrier frequency - Option1 - Low loss model – 80% - High-loss model – 20% - Option2 - Low loss model – 50% - High-loss model – 50% |  | Option1,80% low loss, 20% high loss Option2,50% low loss, 50% high loss | 20% High loss, 80% low loss | 80% TR38.901 Low-loss Model +20% TR38.901 High-loss Model | Alt 1 - Low loss model – 80% - High-loss model – 20% Alt 2 - Low loss model – 50% - High-loss model – 50% |  | 80% low loss, 20% high loss | Mix of O2I penetration loss models for higher carrier frequency - Option1 - Low loss model – 80% - High-loss model – 20% - Option2 - Low loss model – 50% - High-loss model – 50% | X=80; Y=20. |  | 20% high loss, 80% low loss | 80% low loss, 20% high loss | 50% high, 50% low loss | Option1,80% low loss, 20% high loss Option2,50% low loss, 50% high loss | Option1: 80% low loss, 20% high loss Option2: 50% low loss, 50% high loss | Option1,80% low loss, 20% high loss Option2,50% low loss, 50% high loss | Option1,80% low loss, 20% high loss, Subject to coverage analysis and corresponding O2I penetration loss model selection for the O2I penetration loss model selection
Mechanic tilt | 90° in GCS (pointing to the ground) as baseline. Company can report if not follow the baseline. | Option1, 90° in GCS (pointing to horizontal direction):HW | 90° in GCS (antenna panel boresight direction pointing to horizontal direction) | 90° in GCS (pointing to the ground) | Option1, 90° in GCS (pointing to horizontal direction) | Default: Not used. Set as needed according to scenario and gNB antenna configuration | 90° in GCS (pointing to horizontal direction) | / | No mechanical downtilt | 90° in GCS (pointing to horizontal direction) |  | 0 deviated from z axis (boresight pointing to horizontal direction) | Option2, 12° | 90° in GCS | 90° in GCS (pointing to horizontal direction) | 90° in GCS (pointing to the horizon) | Option1, 90° in GCS (pointing to horizontal direction) | 90° in GCS (antenna panel boresight direction pointing to horizontal direction) | 90° in GCS (pointing to the ground) | Subject to coverage analysis and UE height distribution, e.g., the downtilt angle is chosen to maximize the cell edge UE's SINR or signal strength
Electronic tilt | Company report , e.g. 102 degrees in LCS. | Option1,98° in LCS: HW | Around 4/7GHz: 102° in LCS Around 30GHz: up to beamset design | 102° in LCS | Option2,102° in LCS | According to scenario and gNB antenna configuration. | 102° | 102 degrees | Company to report |  |  | 102° |  | [102°] in LCS | 98° in LCS | 102° in LCS |  | 96 degrees | 102° in LCS | Subject to coverage analysis and UE height distribution, e.g., the downtilt angle is chosen to maximize the cell edge UE's SINR or signal strength
Handover margin (dB) | 0dB as baseline. 1dB and 3dB as optional configuration. | Option1, 0dB: HW | 3 |  | Option1,0dB | According to service simulated and scenario | 1 dB | 3dB | 1 dB | 3 | Option 1: 0dB Option 2: 3dB | 1dB |  | Baseline: 0 | 0 dB | 3 dB | Option1,0dB | 0 dB | 0 | 1 dB
UE attachment | Based on RSRP as baseline | Option1, Based on RSRP: HW | Based on RSRP from BS port 0 | Based on RSRP | Option1, Based on RSRP | UT attachment is based on RSRP (formula) from BS port 0 | Based on RSRP (of port 0) | Alt 1: based on RSRP Alt 2: based on SINR | Based on RSRP | Based on RSRP from BS port 0 | Based on RSRP | Based on RSRP from BS port 0 |  | Based on RSRP | Based on RSRP | Based on RSRP calculated using TR 36.873 formula | Option1, Based on RSRP | Based on RSRP | Option1, Based on RSRP | Based on RSRP (formula as shown in Appendix 3 of RP-180524) from port 0 for FR1, and reported by companies for FR2/FR3. | Based on RSRP
Wrapping around method | Geographical distance based wrapping | Option1, Geographical distance based wrapping: HW | geographical distance based wrapping(mandatory) | No wrapping around | Option1, Geographical distance based wrapping | geographical distance based wrapping (mandatory) radio distance (optional) | Geographical distance based wrapping | Alt1: w/ wrap-around Alt2: w/o wrap-around | Geographical distance based wrapping (mandatory) radio distance (optional) | Geographical distance based wrapping | Geographical distance based wrapping | Hexagen-based wraparound |  | Geographical distance based | Geographical distance based wrapping | geographical distance based wrapping | Option1, Geographical distance based wrapping | Geographical distance based wrapping | Option1, Geographical distance based wrapping | Option1, Geographical distance based wrapping
Multi-TRP operation, e.g., ideal or non-ideal backhaul/sync | Baseline: ideal backhaul/sync Optional: non-ideal backhaul/sync, and company shall report the non-ideal assumption. | Option1, ideal backhaul/sync: HW Option2, non-ideal backhaul/sync: HW | backhaul: ideal sync baseline: ideal optional: non-ideal sync | Ideal bachhaul/sync | Option1, ideal backhaul/sync Option3, ideal backhaul/non-ideal sync |  | Company report | TRP type - Single layer: active TRP only - Two layers: macro layer: active TRP micro layer: passive TRP for reflecting/enhancing signal, e.g., reconfiguration intelligent surface Operation mode - Around 4GHz and 7GHz: single TRP operation or coherent joint transmission - Around 30GHz: single TRP operation or non-coherent joint transmission - Note: TRP(s) can be all DL+UL TRP, or randomly selected from {DL+UL TRP, UL-only TRP} Sync model - ideal - frequency offset: uniformly distributed between [0, 0.01ppm] - delay difference: uniformly distributed between [0, 1.67us] or [0, 65ns] Backhaul - Ideal - Non-ideal | Non-ideal backhaul/sync as the baseline | ideal backhaul/sync non-ideal backhaul/sync | backhaul: ideal sync baseline: ideal | Non-ideal |  | Ideal bachhaul/sync | Baseline: ideal backhaul/sync Optional: non-ideal backhaul/sync |  | Option1, ideal backhaul/sync Option2, ideal backhaul/non-ideal sync | * Ideal backhaul/synch as baseline * Non-ideal as an option | Nonideal backhaul, non-ideal sync | Option1, ideal backhaul, front haul assumptions follow Rel-19 CJT calibration. Mobile operators' inputs are needed for other options
Note: NTN assumptions are to be separately provided.

## Sub-Urban macro
Paramters | Moderator's proposal for Sma | Huawei | vivo | OPPO | Ericsson | Intedigital | ZTE | Qualcomm | CMCC | DCM | Samsung | MTK | Intel | Ofinno | NOKIA | Futurewei | Apple | AT&T
Carrier frequency | Baseline: Around 700MHz, Around 2GHz, Around 4 GHz, Around 7 GHz Optional: Other carrier frequency combinations as TR 38.914 | Option1, follow carrier frequencies in TR38.914: HW | Around 7 GHz | follow carrier frequencies in TR38.914 | Around 700 MHz Around 2 GHz Around 4 GHz Around 7 GHz Around 15 GHz Around 700 MHz + Around 7 GHz Around 4 GHz +Around 7 GHz Around 2 GHz + Around 7 GHz + Around 30 GHz Around 2 GHz+ Around 700 MHz Around 7 GHz +Around 4 GHz + Around 2 GHz+ Around 700 MHz |  | Around 700 MHz Around 2 GHz Around 4 GHz Around 7 GHz Around 4GHz/7GHz + Around 4GHz/7GHz Around 2GHz+ Around 700 MHz Note: Co-site deployment using different carrier frequencies is considered. | Around 700 MHz Around 2 GHz Around 4 GHz Around 7 GHz | Macro layer: Around 700 MHz Around 2 GHz Around 4 GHz Around 7 GHz Around 700 MHz + Around 7 GHz Around 4 GHz +Around 7 GHz Around 2 GHz + Around 7 GHz + Around 30 GHz Around 2 GHz+ Around 700 MHz Around 7 GHz +Around 4 GHz + Around 2 GHz+Around 700 MHz | Follow TR 38.914 |  | Option 1: Around 700 MHz Option 2: Around 4 GHz Option 3: Around 7 GHz | Follow carrier frequencies in TR38.914 | Follow carrier frequencies in TR38.914 | According to 38.914: Around 700 MHz Around 2 GHz Around 4 GHz Around 7 GHz Around 7GHz +Around 4GHz Around 2GHz+ Around 700 MHz | Around 2 GHz Around 4 GHz Around 7 GHz | Option2, 4 GHz Option3, 7 GHz | Follow carrier frequencies in TR38.914
Aggregated system bandwidth | Follow system bandwidth per carrier frequency in TR 38.914 as 1) Around 700 MHz: Up to 60 MHz 2) Around 2GHz: Up to 200 MHz 3) Around 4GHz: Up to 300 MHz 4) Around 7GHz: Up to 400MHz 5) Around 15GHz: Up to 400MHz 6) Around 30GHz: Up to 1GHz | Option1, follow aggregated system bandwidth per carrier frequency in TR38.914: HW | Around 7 GHz: Up to 400 MHz (DL+UL) | follow system bandwidth in TR38.914 | Around 700 MHz: Up to 60 MHz (DL+UL) Around 2GHz: Up to 200 MHz (DL+UL) Around 4 GHz: Up to 300 MHz (DL+UL) Around 7 GHz: Up to 400 MHz (DL+UL) Around 15 GHz: Up to 400 MHz (DL+UL) Around 30 GHz: Up to 1 GHz (DL+UL) |  | Around 700 MHz: Up to [60] MHz (DL+UL) Around 2GHz: Up to [120] MHz (DL+UL) Around 4 GHz: Up to [200] MHz (DL+UL) Around 7 GHz: Up to [400]MHz (DL+UL) | Around 700MHz: Up to 60 MHz (DL+UL) Around 2 GHz: Up to 200 MHz (DL+UL) Around 4 GHz: Up to 300 MHz (DL+UL) Around 7 GHz: Up to 400 MHz (DL+UL) | Around 700 MHz: Up to 60 MHz (DL+UL) Around 2 GHz: Up to 200 MHz (DL+UL) Around 4 GHz: Up to 300 MHz (DL+UL) Around 7 GHz: Up to 400 MHz (DL+UL) Around 30 GHz: Up to 1GHz (DL+UL) | Follow TR 38.914, i.e., 700 MHz: Up to 60 MHz (DL+UL) 2GHz: Up to 200 MHz (DL+UL) 4GHz: Up to 300 MHz (DL+UL) 7GHz: Up to 400 MHz (DL+UL) 15 GHz: Up to 400 MHz (DL+UL) 30GHz: Up to 1 GHz (DL+UL) |  | Around 700 MHz: Up to 40 MHz (DL+UL) Around 4/7 GHz: Up to 200 MHz (DL+UL) | Follow system BW in TR38.914 | Follow aggregated system bandwidth per carrier frequency in TR38.914 | According to 38.914: Around 700 MHz: Up to [60] MHz (DL+UL) Around 2GHz: Up to [120] MHz (DL+UL) Around 4 GHz: Up to [200] MHz (DL+UL) Around 7 GHz: Up to [400]MHz (DL+UL) | Around 2 GHz: Up to 60 MHz, typical 20 MHz Around 4 GHz: Up to 200 MHz, typical 100 MHz Around 7 GHz Up to 400 MHz, typical 100 MHz |  | Follow system BW in TR38.914
Simulation bandwidth | 700MHz: Baseline：60MHz Optional: 20MHz | 700MHz: Option 1, up to 60MHz: HW |  | 20MHz per CC below or around 7GHz and 80 MHz per CC above 7GHz | 20MHz per CC for 700MHz and 2GHz evaluations Up to 100MHz per CC for around 4GHz and above Up to 400MHz per CC for around 7GHz and above | 700 MHz: 20 MHz | 20MHz per CC below 6GHz and 80 MHz per CC above 6GHz Note: For FDD, simulation BW is split equally between UL and DL | Around 700 MHz: 20MHz per CC Around 2 GHz: 20MHz per CC Around 4 GHz: 20MHz per CC Around 7 GHz: 100MHz per CC | 700MHz: up to 60 MHz per CC | 700 MHz: 20 MHz/CC | 700MHz: 10, 20MHz | TDD: 20 MHz (DL+UL) / FDD: 10 MHz (DL) + 10 MHz (UL) | 0.7GHz: Max carrier BW (e.g. [60] MHz) | Same as aggregared system bandwidth in TR38.914 | 700MHz: Up to 60 MHz |  |  | 700MHz:
| 2GHz: Baseline：200MHz Optional: 20MHz, 100MHz | 2GHz: Option 1, up to 200MHz: HW |  |  |  | 2 GHz: 20 MHz |  |  | 2GHz: 100 MHz per CC | 2GHz: at least 200MHz/CC | 2GHz: 10, 20, 40, 100MHz |  | 2GHz: Max carrier BW (e.g. 200 MHz) | Same as aggregared system bandwidth in TR38.914 | 2 GHz: Up to 100 MHz | 2GHz: up to 200MHz, typical 20 MHz |  | 2GHz:
| 4GHz: Baseline：200MHz Optional: 20MHz, 100MHz, 300MHz | 4GHz: Option 1, up to 300MHz: HW |  |  |  | 4 GHz: 100 MHz |  |  | 4GHz: 100 MHz per CC | 4GHz: at least 200MHz/CC | 4GHz: 10, 20, 100MHz | TDD: 20 MHz (DL+UL) / FDD: 10 MHz (DL) + 10 MHz (UL) | 4GHz: Max carrier BW (e.g. 200 MHz) | Same as aggregared system bandwidth in TR38.914 | 4GHz: Up to 100 MHz | 4GHz: up to 200MHz, typical 20 MHz | 4GHz: 20MHz | 4GHz:
| 7GHz: Baseline：400MHz Optional: 20MHz, 200MHz | 7GHz: Option 1, up to 400MHz: HW | 200 or 400 MHz per CC |  |  | 7 GHz: 400 MHz |  |  | 7GHz: 200 or 400 MHz per CC | 7GHz: at least 200MHz/CC | 7GHz: 20, 100, 200MHz | TDD: 20 MHz (DL+UL) / FDD: 10 MHz (DL) + 10 MHz (UL) | 7GHz: Max carrier BW (e.g. 200 MHz) | Same as aggregared system bandwidth in TR38.914 | 7GHz: Up to 200 MHz | 7GHz: up to 400MHz, typical 20 MHz | 7GHz: 20MHz as baseline
| 15GHz: Baseline：400MHz | 15GHz: Option 1, up to 400MHz: HW |  |  |  | 15 GHz: |  |  |  | 15 GHz: at least 200MHz/CC | 15GHz: 20, 100, 200, 400MHz |  | 15GHz: Max carrier BW (e.g. 400 MHz) | Same as aggregared system bandwidth in TR38.914
| 30GHz: Baseline：400MHz | 30GHz: Option 1, |  |  |  | 30 GHz: |  |  | 30GHz: 400 MHz per CC | 30GHz: 400 MHz/CC
Layout | Single layer: - Hex. Grid | Option1, Single layer - Hex. Grid: HW | Single layer: - Hex. Grid | follow TR38.914 | Single layer: - Hex. Grid | Single layer - Hex. Grid | Single layer: 700MHz, 2GHz, 4GHz, 7GHz, 4GHz+7GHz (co-site deployment) - Hex. Grid | Single layer: - Hex. Grid | Single layer: - Hex. Grid | Follow TR 38.914, i.e., Single layer Macro layer: Hex. Grid [Around 7GHz +Around 4GHz + Around 2GHz+Around 700MHz ([single layer or two layers])]:TBD |  | Single layer: - Hex. Grid | Single layer - Hex. Grid | Follow TR38.914 | Single layer - Hex. Grid | Option1, Single layer - Hex. Grid | Option1, Single layer - Hex. Grid Option2, Two layers - Macro layer: Hex. Grid | Follow TR38.914
ISD | Baseline: 1299m Optional: 1732m | Option1, 1299m ISD: HW Option2, 1732m ISD: HW | ISD 1: 1299m ISD 2: 1732m | follow TR38.914 | ISD 1: 1299m ISD 2: 1732m ISD 3: 850m | 1299m ISD | ISD1. 1299m ISD2. 1732m | ISD 1: 1299m | ISD 1: 1299m ISD 2: 1732m | Follow TR 38.914, i.e., ISD 1: 1299m ISD 2: 1732m | Option1, 1299m Option2, 1732m | 1299m | 1299m and 1732m | Follow TR38.914 | 1732 m | ISD 1: 1299m ISD 2: 1732m | Option1, 200m Macro ISD | ISD 1: 1732m
Total transmit power per BS | Around 700 MHz for Macro layer: 49dBm per 20MHz Around 2GHz for Macro layer: 49dBm per 20MHz Around 4GHz for Macro layer: 49dBm per 20MHz Around 7GHz for Macro layer: 49dBm per 20MHz Note1: BS power scales up with simulation bandwidth, max power is [56dBm]. | Around 7GHz and below Option1, 49dBm/20MHz：HW | Around 4GHz/ 7GHz: 49 dBm per 20MHz; Referring to TR 38.802 | Around 7GHz and below 49 dBm/20MHz | For Macro Layer Around 700 MHz: 52 dBm for 20MHz Around 2GHz: Option1: 52dBm for 20MHz Option2: 49dBm for 20MHz (Max 56dBm) Around 4 GHz: 49dBm for 20MHz (Max 56dBm) Around 7 GHz: 49dBm for 20MHz (Max 56dBm) Around 30 GHz: 34dBm for 20MHz (Max 41dBm) | Around 7GHz and below: 49dBm/20MHz | Below 6GHz: 49dBm Around 7GHz: 56dBm | Around 700MHz: 49dBm for 20MHz (36 dBm@MHz PSD) Around 2 GHz FDD: 49dBm for 20MHz (36 dBm@MHz PSD) Aournd 4 GHz: 46dBm for 20MHz (33 dBm@MHz PSD) Aournd 7 GHz: 53dBm for 100MHz (33 dBm@MHz PSD) |  | 49dBm/20MHz | Around 7GHz and below 41 dBm for 10 MHz 44 dBm for 20 MHz 47 dBm for 40 MHz 51 dBm for 100 MHz 54 dBm for 200 MHz | 49 dBm for 20 MHz bandwidth | Around 7GHz and below for Macro layer 44dBm/20MHz | Around 7GHz and below Option1, 49dBm/20MHz | Macro Layer, per 20 MHz: Around 700 MHz: 52 dBm Around 2 GHz: 49 dBm (max 56 dBm) Around 4 GHz: 52 dBm (max 57 dBm) Around 7 GHz: 46.2 dBm (max 52 dBm) | Around 7GHz and below Macro layer: 49 dBm/20MHz | Around 7GHz and below for Macro layer Option1, 49 dBm/20MHz
| Around 15GHz for Macro layer: 49dBm per 20MHz Around 30GHz for Macro layer: 34dBm per 20MHz |  |  |  |  | Around 15GHz and above: |  |  |  | 49dBm/20MHz | Around 15GHz 44 dBm for 20 MHz BW 51 dBm for 100 MHz BW 54 dBm for 200 MHz BW 57 dBm for 400 MHz BW |  | Around 15GHz and above 23dBm/20MHz, EIRP should not exceed 58 dBm
BS antenna configuration | See antenna models sheet | See antenna models sheet |  | See antenna models sheet | See antenna models sheet | See antenna models sheet | Refer to the sheet of antenna models | Refer to Antenna models sheet | See antenna models sheet | See antenna models sheet |  | See antenna models sheet |  | See antenna models sheet | See Antenna sheets |  | See antenna models sheet | See antenna models sheet
BS Polarized antenna modelling | See antenna models sheet | See antenna models sheet |  | See antenna models sheet | See antenna models sheet | See antenna models sheet | Refer to the sheet of antenna models | Refer to Antenna models sheet | See antenna models sheet | See antenna models sheet |  | See antenna models sheet |  | See antenna models sheet | See Antenna sheets |  | See antenna models sheet | See antenna models sheet
BS antenna height | 35m(referring to TR 38.901) | 35m | 35m (referring to TR 38.901) | 35m | 25m | TR38.901 (35m) | 35m | 35 m | 35m (referring to TR 38.901) | 35m | 35m | 35m | 35m referring to Table 7.2-5 in the TR 38.901 | 35m | 35 m | 35m | 25m for macro cells | 35m
BS antenna element gain | See antenna models sheet | See antenna models sheet |  | See antenna models sheet | See antenna models sheet | See antenna models sheet | Refer to the sheet of antenna models | Refer to Antenna models sheet |  | See antenna models sheet |  | 8dbi |  | See antenna models sheet | See Antenna sheets |  | See antenna models sheet | See antenna models sheet
BS noise figure | Around 2GHz: 5dB Around 4GHz: 5dB Around 7GHz: 5dB | Around 7GHz and below Option1, 5dB: HW | Around 4G/7GHz : 5dB | Around 7GHz and below 5dB | Below 8GHz: 5dB Above 8GHz: 7dB | Around 7GHz and below: 5dB | Below 7GHz: 5dB Above 7GHz: 7dB | Below 6GHz: 5 dB Around 7GHz: 7 dB Around 30GHz: 7 dB |  | 700MHz, 2GHz, 4GHz, and 7GHz: 5dB | Around 7GHz and below 5dB | 5dB | Around 7GHz and below 5dB | Around 7GHz and below Option1, 5dB | Around 4G/7GHz : 5dB | Around 7GHz and below Option1, 5dB | Around 7GHz and below Option1, 5dB
| Around 15GHz: 7dB | Around 15GHz and above Option1, 7dB: HW (Around 30GHz) |  | Around 15GHz and above 7dB |  | Around 15GHz and above: |  |  |  | 15GHz and 30GHz: 7dB | Around 15GHz 7dB
UE power class | Around 2GHz: 23dBm, 26dBm Around 4GHz: 23dBm, 26dBm Around 7GHz: 23dBm, 26dBm and 29dBm Note: CPE/FWA is [31dBm] Note: EIRP should not exceed 43 dBm | Around 7GHz and below Option1, 23dBm: HW (FDD and TDD) Option2, 26dBm: HW (TDD) Option3, 29dBm: HW (TDD) | Around 4G/7GHz: 23dBm or 26dBm | Around 7GHz and below 23 dbm or 26dBm | At least currently defined NR power classes. FFS: Additional values for specific services, e.g. FWA. | Around 7GHz and below: 23dBm | CPE/FWA: 31dBm normal UE: 26dBm, 23dBm | Below 6GHz: 23 dBm Around 7GHz: 26 dBm and/or 29 dBm |  | 23dBm EIRP should not exceed 43 dBm (*) | Around 7GHz and below Option1, 23dBm (FDD and TDD) Option2, 26dBm (TDD) | Around 700MHz/ 4 GHz: PC3 as baseline and PC2 as optional Around 7 GHz: PC2 as baseline and PC3 as optional | Around 7GHz and below 23dBm or 26 dBm | Around 7GHz and below Option2, 26dBm | <7GHz: Hand-held UEs: (23,26,29dBm) CPEs: PC1.5, PC1 or higher (>31dBm) conditione on regulatory EIRP limits (band & EMF). | Around 7GHz and below Option1, 23dBm (FDD and TDD) Option2, 26dBm (TDD) Option3, 29dBm (TDD) | Around 7GHz and below Option 1: 23 dBm Option2, 26dBm
| 23dBm, EIRP should not exceed 43 dBm | Around 15GHz and above Option1, 23dBm, EIRP should not exceed 43 dBm: HW (Around 30GHz) |  | Around 15GHz and above 23 dbm |  | Around 15GHz and above: |  |  |  | 23dBm EIRP should not exceed 43 dBm (*) | Around 15GHz Option1, 23dBm (FDD and TDD) Option2, 26dBm (TDD) |  |  |  | >= 7GHz: UEs: PC2 (26dBm), PC1.5(29dBm) CPEs: up to 55dBm as per FR2 conditioned on regulatory EIRP limits.
UE antenna configuration | See antenna models sheet | See antenna models sheet |  | See antenna models sheet | See antenna models sheet | See antenna models sheet | Refer to the sheet of antenna models | Refer to Antenna models sheet | See antenna models sheet | See antenna models sheet |  | See antenna models sheet |  | See antenna models sheet | See Antenna sheets |  | See antenna models sheet
UE Polarized antenna modelling | See antenna models sheet | See antenna models sheet |  | See antenna models sheet | See antenna models sheet | See antenna models sheet | Refer to the sheet of antenna models | Refer to Antenna models sheet | See antenna models sheet | See antenna models sheet |  | See antenna models sheet |  | See antenna models sheet | See Antenna sheets |  | See antenna models sheet
UE antenna height | See the table 7.4.1-1 in the TR 38.901 | 1.5 m for outdoor, 1.5 or 4.5 m for residential buildings, 1.5/4.5/7.5/10.5/13.5 m for commercial buildings | See the table 7.4.1-1 in the TR 38.901 | 1.5 m for outdoor, 1.5 or 4.5 m for residential buildings, 1.5/4.5/7.5/10.5/13.5 m for commercial buildings | Use values in 38.901 subclause 7.2. FFS: for FWA | TR38.901 SMa | 1.5m1.5m for outdoor, 1.5 or 4.5m for residential buildings, 1.5/4.5/7.5/10.5/13.5m for commercial buildings | 1.5m for outdoor, 1.5 or 4.5m for residential buildings, 1.5/4.5/7.5/10.5/13.5m for commercial buildings | See the table 7.4.1-1 in the TR 38.901 | Follow Table 7.2-5 in TR 38.901 |  | Outdoor UEs: 1.5 m Indoor UTs: 1.5 or 4.5 m for residential buildings (90% ratio) and 1.5/4.5/7.5/10.5/13.5 m for commercial buildings (10% ratio) | Table 7.2-5 in the TR 38.901 |  | Following TR 38.901: 1.5 m from the ground/floor CPEs: Indoor: 1.5m, Outdoor: 1m above rooftop (12m AGL) | 1.5 m for outdoor, 1.5 or 4.5 m for residential buildings, 1.5/4.5/7.5/10.5/13.5 m for commercial buildings
UE antenna element gain | See antenna models sheet | See antenna models sheet |  | See antenna models sheet | See antenna models sheet | See antenna models sheet | Refer to the sheet of antenna models | Refer to Antenna models sheet |  | See antenna models sheet |  | 0dbi | See antenna models sheet | See antenna models sheet | See Antenna sheets |  | See antenna models sheet
UE noise figure | Around 2GHz: 9dB Around 4GHz: 9dB Around 7GHz: 9dB | Around 7GHz and below Option1, 7dB: Option2, 8dB: HW Option3, 9dB: HW | Around 4GHz/7GHz: 9dB | Around 7GHz and below 9dB | Below 8GHz: 9dB Above 8GHz: 13dB (baseline performance), 10dB (high performance) | Around 7GHz and below: 7dB | Below 7GHz: 9dB Above 7GHz: 13dB (baseline performance), 10dB (high performance) | Below 6GHz: 9 dB Around 7GHz: 9 dB Around 30GHz: 13 dB |  | 700MHz, 2GHz, 4GHz, and 7GHz: 9dB | Around 7GHz and below 7dB | 9dB | Around 7GHz and below 9dB | Around 7GHz and below Option 3: 9dB | Around 7 GHz and below: 9 dB | Around 7GHz and below 9dB | Around 7GHz and below Option1, 7dB: Option3, 9dB
| Around 15GHz: 13dB (baseline performance), 10dB (high performance) Around 30GHz: 13dB (baseline performance), 10dB (high performance) | Around 15GHz and above Option1, 13dB: HW (Around 30GHz) Option2, 10dB: HW (Around 30GHz) |  | Above 7GHz: 13dB (baseline performance), 10dB (high performance) |  | Around 15GHz and above: |  |  |  | 15GHz and 30GHz: 10dB | Around 15GHz 10dB
UE Receiver | MMSE-IRC as baseline, other receiver assumptions are up to company to report. | Option1, MMSE-IRC: HW | MMSE-IRC as the baseline receiver | MMSE-IRC as the baseline | MMSE-IRC | MMSE-IRC | DL: MMSE-IRC or R-ML Receiver UL: MMSE-IRC Receiver | Both MMSE-IRC and R-ML receivers should be considered | MMSE-IRC | MMSE-IRC as the baseline receiver | MMSE-IRC | Baseline: MMSE-IRC | MMSE-IRC | Option1, MMSE-IRC | MMSE-IRC as the baseline receiver | MMSE-IRC | Option1, MMSE-IRC | MMSE-IRC
UE distribution and UE speed | Single layer: Uniform/macro TRxP UE number per TRxP is 10(Baseline) , 30(optional). Follow 38.914, 10% Outdoor pedestrian: 3km/h, 10% Outdoor in cars: 40km/h, 80% Indoor in houses: 3km/h | UE number per TRxP: Option1,10 users : HW Option2,30 users : HW UE speed: Option1, 10% Outdoor pedestrian: 3km/h, 10% Outdoor in cars: 40km/h, 80% Indoor in houses: 3km/h: HW Option2, : | 10% Outdoor pedestrian: 3km/h, 10% Outdoor in cars: 40km/h,60km/h,120km/h 80% Indoor in houses: 3km/h 10 users per TRxP | 20% Outdoor in cars: 40km/h, 80% Indoor in houses: 3km/h 10 users per TRP | 10% Outdoor pedestrian: 3km/h, 10% Outdoor in cars: 40km/h, 80% Indoor in houses: 3km/h] [10] users per TRxP | TR38.901 Sma, 80% indoor (3km/h), 20% outdoor (40km/h) UE number per TRxP: avg. 10 users | 10% Outdoor pedestrian: 3km/h, 10% Outdoor in cars: 40km/h, 80% Indoor in houses: 3km/h | 10% Outdoor pedestrian: 3km/h, 10% Outdoor in cars: 40km/h, 80% Indoor in houses: 3km/h | 10 users per TRxP | Follow TR 38.914, i.e., [10% Outdoor pedestrian: 3km/h, 10% Outdoor in cars: 40km/h, 80% Indoor in houses: 3km/h] [10] users per TRxP |  | 10 users per TRxP 10% Outdoor pedestrian: 3km/h, 10% Outdoor in cars: 40km/h, 80% Indoor in houses: 3km/h | Table 7.2-5 in the TR 38.901: Up to two floors for residential buildings, up to five floors for commercial buildings. Building distribution are 90% residential and 10% commercial buildings, 80%/20% outdoor Indoor UTs: 3 km/h Outdoor UTs (in car): 40 km/h Uniform UE in horizontal plane, uniform distribution across all floors for a building type | Follow TR38.914 | Following TR 38.901: 20% of UT outdoor, 80% of UT indoor. Among indoor UT, 90% of indoor UT are within residential buildings, and 10% of indoor UT in commercial buildings. Indoor UTs are uniformly distributed across all floors for a building type. Residential buildings 2 stores, commercial 5 stores. Indoor users: 3 km/h, outdoor: 40 km/h, in cars. UEs per TRP: 10 by default, 30 and 50 optional. | 80% indoor (3km/h), 20% outdoor (30km/h) up to 30 users per TRP; typical 10 users | Following traffic model discussion 80% indoor and 20 %outdoor | folllow 38.914
UE Power control parameter for UL | Company report | Option1, Company report: HW | company report | company report | Identified by proponents & set according to the scenario and service studied. | Company report | Alt 1: P0 = -60 dBm, alpha = 0.6 Alt 2: P0 = -80 dBm, alpha = 0.8 Alt 3: P0 = -86 dBm, alpha = 0.9 report by each company | Open-loop power control (P0=-75dBm and α=0.8) |  | company report |  | company report | Group may need to discuss reasonable PC setting strategies / points | Option1, Company report | Company report |  | Option1, Company report
Traffic model | Basic traffic models are the existing Full buffer, FTP-3, XR. The other specific traffic model assumptions will be decided when performing evaluations. | Option1, Full buffer: HW Option2, FTP1 Option3, FTP2 Option4, FTP3: HW Option5, XR Option6, VoIP Option7, IM Option8, FTP-3 variant with packet delay budget requirement: HW Option9, a mixed/variable packet size and the associated time domain behaviors Option10, AI/ML services: HW Option11, immersive communication services: HW | FTP Model 3 (referring to TR 36.872) XR Traffic models (referring to TR 38.838) | Decided by evaluated feature | For general evaluations bursty traffic model, with different packet sizes simultaneously present on cells should be used. Other specific traffic models, e.g., XR, VoIP, massive communication etc. can be used as needed for corresponding evaluations. Avoid conclusions on system performance using Full buffer results. | Determined for evaluated feature | Alt1: FTP1 Alt2: FTP3 Alt3: XR Alt4: Proposed mixed model in our tdoc | Full buffer and FTP model 1/3 | Full buffer FTP3 | Full buffer FTP model 3 XR Other traffic models are not precluded. | Option2, FTP1 Option4, FTP3 Option6, VoIP Option7, IM | Baseline: Full buffer/FTP1/FTP3 | Specific to evaluated KPI and/or technical topic | Option1, Full buffer Option4, FTP3 Option 9, a mixed/variable packet size and the associated time domain behaviors Option10, AI/ML services | Full buffer, FT3, XR | FTP Model 3 XR | TBD | For general evaluations, full buffer should not be exclusively used to make decisions. FTP-3 can be used as an option, XR traffic model is used as needed and new traffic model(s), including mixed traffic models to account for more realistic traffic behavior are introduced
Channel model | TR 38.901 v19.1.0 Sma | Option1, TR 38.901 v19.0.0 SMa: HW | Referring to TR 38.901 | TR 38.901 Rel-19 | 38.901 SMa | TR 38.901 Sma 0% vegetation | According to 38.901 | Follow TR 38.901 Far-field channel models are the baseline. The use of near-field channel models must be well-justified by the practical deployment scenarios | Referring to TR 38.901 | Follow TR 38.901 |  | TR 38.901 v19.1.0 | TR 38.901 v19 Sma | Option1, TR 38.901 v19.0.0 Sma | Rel-19 version of TR 38.901, SMa | TR 38.901 v19.1.0 | TR 38.901 v19.0.0 UMa | TR38.901 Sma
Numerology | Subcarrier spacing decision is up to AI 11.3.2 |  | For around 7GHz: 30kHz or 60kHz | For around 4GHz: 15kHz SCS for FDD, 30kHz SCS for TDD For around 7GHz: 30kHz | Subcarrier spacing decision is up to AI 11.3.2 | 700 MHz: 15 kHz 2 GHz: 15 kHz 4/7 GHz: 30 kHz 15 GHz: 30 GHz: 120 kHz | Around 700MHz 15kHz Around 2GHz 30kHz Around 4GHz: 30kHz Around 7GHz: 30kHz Around 15GHz: 30kHz Around 30GHz: 120kHz | 15kHz for 700 MHz 15/30kHz for 2 GHz, 30kHz for 4 GHz 60kHz for 7 GHz 120kHz for 30 GHz |  |  |  | Around 700MHz: 15KHz Around 4/7 GHz: 30KHz | Follow RAN agreements |  | Sub-6 GHz: 15kHz for FDD, 30kHz for TDD, Around 7 GHz and Around 15 GHz: 30 kHz TDD |  | 30 KHz for 7 GHz
Scheduling | PF | Option1, PF: HW | PF | PF | Identified by proponents & set according to the scenario and service studied. | PF | PF | PF | PF | PF |  | PF | PF for full-buffer FFS for non-full-buffer | Option1, PF |  | PF | Option1, PF, Round-Robin for calibration if any
Inter-cell interference model | Explicitly and Realistically modelled | Option1,Explicitly modelled: HW Option2, Ideal modelled: | Realistic model: For downlink: Adjacent cell who is on transmission state in same frequency resource is regarded as interference For uplink: UE who is on transmission state in same frequency resource is regarded as interference | Realistic modeling of interference from neighboring cell | Explicitly simulated. | Explicitly modelled | / | Ideal | Realistic model |  |  | Explicitly modelled | Explicitly modelled | Option1, Explicitly modelled | Realistic | Option1,Explicitly modelled | Option1,Explicitly modelled. For strong interfering cells, model pathloss, shadowing and small-scale fading, Tx beamforming at interfering cells
[Inter-cell interference estimation model] | Ideal or realistic model. If realistically modelled, company reports how to model. | Option1, Realistic: HW(company report) Option2, Ideal: |  | Ideal |  | Company report | Alt 1: Ideal, calculated by ground truth chanel matrix Alt 2: Retain only diagonal elements of interference Cov. matrix |  |  |  | Realistic: TR 36.829 or company report |  | Companies report |  | Realistic | Option1, Realistic Option2, Ideal: | Realistic, company report
Channel estimation assumption | Realistic | Option1,Realistic: HW Option2, Ideal: | Realistic | Realistic | Realistic; explicitly simulated or model explained by proponents. | Company report | Alt 1: Ideal Alt 2: Apply gauss noise to real channel matrix | Realistic | Realistic | Realistic | Realistic: H=β(H+α·ΔH), where ΔH is AWGN | Realistic | Companies report | Option1, Realistic | Realistic | Option1, Realistic Option2, Ideal: | Option1,Realistic | Realistic. Pathloss dependent channel estimation error
Feedback assumption | Realistic | Option1,Realistic: HW Option2, Ideal: | Realistic, details up to company report | Realistic | Take into account at least delay and overhead; additional realistic assumptions as appropriate. | Company report | Alt 1: Ideal Alt 2: R19 Type-I Codebook Alt 3: R16 eType-II Codebook | Realistic | Realistic | Realistic |  | Baseline: Realistic, 20ms CSI-RS/SRS periodicity | Companies report | Option1, Realistic | Realistic, details up to company report | Option1, Realistic Option2, Ideal: | 5 ms for CSI-RS periodicity, 4 ms for feedback latency, take reference resource definition and Z/Z' from NR design | Realistic, including CSI delay
O2I penetration loss (X% high loss, Y% low loss) | 100% Low-loss A Model as TR 38.901 | 100% low-loss | low-loss model |  | 20% low loss, 80% low loss A Alt. 5% high loss, 20% low loss, 75% low loss A | 100% TR38.901 Low-loss A Model | Alt 1 - Low loss model – 80% - High-loss model – 20% Alt 2 - Low loss model – 50% - High-loss model – 50% |  | 100% low-loss | low-loss A model |  | 20% high loss, 80% low loss | 100% low loss-A | 100% low-loss | Low-loss A model (Table 7.4.3-2 in TR 38.901) | Option1,80% low loss, 20% high loss Option2,50% low loss, 50% high loss | Option1,80% low loss, 20% high loss, Subject to coverage analysis and corresponding O2I penetration loss model selection for the O2I penetration loss model selection
Mechanic tilt | Baseline: 95 degrees for ISD = 1299m 92 degrees for ISD = 1732m Company can report if not follow the baseline. | Option1, TR 38.901 v19.0.0 Table 7.8-1A 95° for ISD=1299m, 92° for ISD=1732m: HW | 90° in GCS (antenna panel boresight direction pointing to horizontal direction) | Mechanical downtilt of 95 degrees for ISD = 1299m Mechanical downtilt of 92 degrees for ISD = 1732m | Default: Not used. Set as needed according to scenario and gNB antenna configuration | 95° in GCS (pointing to horizontal direction) | 95 degrees for ISD = 1299m 92 degrees for ISD = 1732m | No mechanical downtilt | 90° in GCS (pointing to horizontal direction) |  |  | 90° in GCS | 95° for ISD=1299m 92° for ISD=1732m | Option1, TR 38.901 v19.0.0 Table 7.8-1A 95° for ISD=1299m, 92° for ISD=1732m: HW | 92 degrees for 1732 m in GCS, follwoing TR 38.901, Table 7.8-2A | Mechanical downtilt of 95 degrees for ISD = 1299m Mechanical downtilt of 92 degrees for ISD = 1732m | Subject to coverage analysis and UE height distribution, e.g., the downtilt angle is chosen to maximize the cell edge UE's SINR or signal strength
Electronic tilt | Company report , e.g. 102 degrees in LCS. | Option1, 90° in LCS: HW | Around 7GHz: 96° in LCS for 1732 ISD ; 99° in LCS for 1299 ISD | 102 degrees | According to scenario and gNB antenna configuration. | None | / | Company to report |  |  |  | Around 700MHz: [95°] in LCS Around 4/7 GHz: [92°] in LCS | 90° in LCS |  |  | 102° in LCS | Subject to coverage analysis and UE height distribution, e.g., the downtilt angle is chosen to maximize the cell edge UE's SINR or signal strength
Handover margin (dB) | 0dB as baseline. 1dB and 3dB as optional configuration. | Option1,0dB: HW | 3 |  | According to service simulated and scenario | 1 dB | 3dB | 1 dB | 3 | Option 1: 0dB Option 2: 3dB |  | Baseline: 0 | 3 dB | Option1, 0dB | 0 dB | 0 | 1 dB
UE attachment | Based on RSRP as baseline | Option1, Based on RSRP: HW | Based on RSRP from BS port 0 | Based on RSRP | UT attachment is based on RSRP (formula) from BS port 0 | Based on RSRP (of port 0) | Alt 1: based on RSRP Alt 2: based on SINR | Based on RSRP | Based on RSRP from BS port 0 | Based on RSRP |  | Based on RSRP from BS port 0 | Based on RSRP calculated using TR 36.873 formula | Option1, Based on RSRP | Based on RSRP | Option1, Based on RSRP | Based on RSRP (formula as shown in Appendix 3 of RP-180524) from port 0 for FR1, and reported by companies for FR2/FR3. | Based on RSRP
Wrapping around method | Geographical distance based wrapping | Option1, Geographical distance based wrapping: HW | geographical distance based wrapping(mandatory) | No wrapping around | geographical distance based wrapping (mandatory) radio distance (optional) | Geographical distance based wrapping | Alt1: w/ wrap-around Alt2: w/o wrap-around | Geographical distance based wrapping (mandatory) radio distance (optional) | Geographical distance based wrapping | Geographical distance based wrapping |  | Geographical distance based | geographical distance based wrapping | Option1, Geographical distance based wrapping | Geographical distance based wrapping | Option1, Geographical distance based wrapping | Option1, Geographical distance based wrapping
Multi-TRP operation, e.g., ideal or non-ideal backhaul/sync | Baseline: ideal backhaul/sync Optional: non-ideal backhaul/sync, and company can report the non-ideal assumption. |  | backhaul: ideal sync baseline: ideal optional: non-ideal sync | Ideal bachhaul/sync |  | Company report | TRP type - Single layer: active TRP only - Two layers: macro layer: active TRP micro layer: passive TRP for reflecting/enhancing signal, e.g., reconfiguration intelligent surface Operation mode - Around 4GHz and 7GHz: single TRP operation or coherent joint transmission - Around 30GHz: single TRP operation or non-coherent joint transmission - Note: TRP(s) can be all DL+UL TRP, or randomly selected from {DL+UL TRP, UL-only TRP} Sync model - ideal - frequency offset: uniformly distributed between [0, 0.01ppm] - delay difference: uniformly distributed between [0, 1.67us] or [0, 65ns] Backhaul - Ideal - Non-ideal | Non-ideal backhaul/sync as the baseline | ideal backhaul/sync non-ideal backhaul/sync | backhaul: ideal sync baseline: ideal |  | Ideal bachhaul/sync |  | Option1, ideal backhaul/sync Option2, ideal backhaul/non-ideal sync | * Ideal backhaul/synch as baseline * Non-ideal as an option | Nonideal backhaul, non-ideal sync | Option1, ideal backhaul, front haul assumptions follow Rel-19 CJT calibration. Mobile operators' inputs are needed for other options
Note: NTN assumptions are to be separately provided.

## High speed
Paramters | Moderator's proposal for High speed | Ericsson | ZTE | CMCC | Apple
Carrier frequency |  | Around 4 GHz Around 7GHz | Macro only: Around 4GHz or Around 7GHz Macro relay nodes: 1) For BS to relay: Around 4 GHz or Around 7GHz - For relay to UE: Around 30 GHz or Around 7GHz or Around 4 GHz 2) For BS to relay: Around 30 GHz - For relay to UE: Around 30 GHz or Around 7GHz or Around 4 GHz | Macro only: Around 4 GHz or Around 7 GHz | Around 4 GHz Around 7GHz
Aggregated system bandwidth |  | Around 4 GHz: Up to 300 MHz (DL+UL) Around 7GHz: Up to 400 MHz (DL+UL) | Around 4 GHz: Up to [200] MHz (DL+UL) Around 7 GHz: Up to [400]MHz (DL+UL) Around 30GHz: Up to 1GHz (DL+UL) | Around 4 GHz: Up to 200 MHz (DL+UL) Around 7 GHz: Up to 400 MHz (DL+UL)
Simulation bandwidth |  | 20MHz per CC for 700MHz and 2GHz evaluations Up to 100MHz per CC for around 4GHz and above Up to 400MHz per CC for around 7GHz and above | 20MHz per CC below 6GHz and 80 MHz per CC above 6GHz Note: For FDD, simulation BW is split equally between UL and DL | 4GHz: 100 MHz per CC | 20 MHz
7GHz: 200 or 400 MHz per CC
Layout |  | Single layer: - Linear Grid along railway line | Macro only: - Around 4GHz or Around 7GHz: Dedicated linear deployment along the railway line as following. RRH site to railway track distance: 100m Macro + relay nodes: - Around 4GHz or Around 7GHz: Dedicated linear deployment along the railway line as following. RRH site to railway track distance: 100m - Around 30GHz: Dedicated linear deployment along the railway line as in following. RRH site to railway track distance: 5m. | Macro only: - Around 4 GHz or 7 GHz: Dedicated linear deployment along the railway line - RRH site to railway track distance: 100m | Single layer: - Linear Grid along railway line
ISD |  | 1732m | - Around 4GHz or Around 7GHz: ISD 1732m between RRH sites, two TRxPs per RRH site. - Around 30GHz: 1732m between BBU sites, 3 RRH sites connected to 1 BBU, one TRxP per RRH site, inter RRH site distance (580m, 580m, 572m). - Small cell within carriages: ISD = 25m. | Around 4 GHz or 7 GHz: ISD 500m or 1732m between RRH sites, two TRxPs per RRH site | 1732m
Total transmit power per BS |  |  | Below 6GHz: 49dBm Around 7GHz: 56dBm Above 7.125GHz: 43dBm |  | 49 dBm/20 MHz
BS antenna configuration |  | See antenna models sheet | Refer to the sheet of antenna models | See antenna models sheet | See antenna models sheet
BS Polarized antenna modelling |  | See antenna models sheet | Refer to the sheet of antenna models | See antenna models sheet | See antenna models sheet
BS antenna height |  | 35m | 25m |  | 35m
BS antenna element gain |  | See antenna models sheet | Refer to the sheet of antenna models |  | See antenna models sheet
BS noise figure |  | Below 8GHz: 5dB | Below 7GHz: 5dB Above 7GHz: 7dB |  | 5dB
UE power class |  | At least currently defined NR power classes. FFS: Additional values for specific services, e.g. FWA. | CPE/FWA: 31dBm normal UE: 26dBm, 23dBm |  | 23 dBm or 26 dBm
UE antenna configuration |  | See antenna models sheet | Refer to the sheet of antenna models | See antenna models sheet | See antenna models sheet
UE Polarized antenna modelling |  | See antenna models sheet | Refer to the sheet of antenna models | See antenna models sheet | See antenna models sheet
UE antenna height |  |  | 1.5m
UE antenna element gain |  | See antenna models sheet | Refer to the sheet of antenna models |  | See antenna models sheet
UE noise figure |  | Below 8GHz: 9dB | Below 7GHz: 9dB Above 7GHz: 13dB (baseline performance), 10dB (high performance) |  | 7 dB or 9dB
UE Receiver |  | MMSE-IRC | DL: MMSE-IRC or R-ML Receiver UL: MMSE-IRC Receiver | MMSE-IRC | MMSE-IRC
UE distribution and UE speed |  |  | 100% of users in train For non-full buffer, 300 UEs per macro cell (assuming 1000 passengers per high-speed train and at least 10% activity ratio) Maximum mobility speed: 500km/h | 100% of users in train For non-full buffer, 300 UEs per macro cell (assuming 1000 passengers per high-speed train and at least 10% activity ratio) Maximum mobility speed: 500km/h
UE Power control parameter for UL |  | Identified by proponents & set according to the scenario and service studied. | Alt 1: P0 = -60 dBm, alpha = 0.6 Alt 2: P0 = -80 dBm, alpha = 0.8 Alt 3: P0 = -86 dBm, alpha = 0.9 report by each company
Traffic model |  | For general evaluations bursty traffic model, with different packet sizes simultaneously present on cells should be used. Other specific traffic models, e.g., XR, VoIP, massive communication etc. can be used as needed for corresponding evaluations. Avoid conclusions on system performance using Full buffer results. | Alt1: FTP1 Alt2: FTP3 Alt3: XR Alt4: Proposed mixed model in our tdoc | Full buffer FTP model 3 with packet size 0.5 Mbytes, 0.1 Mbytes
Channel model |  |  | According to 38.901
Numerology |  | Subcarrier spacing decision is up to AI 11.3.2 | Around 700MHz 15kHz Around 2GHz 30kHz Around 4GHz: 30kHz Around 7GHz: 30kHz Around 15GHz: 30kHz Around 30GHz: 120kHz |  | 30 KHz for 7 GHz
Scheduling |  | Identified by proponents & set according to the scenario and service studied. | PF
Inter-cell interference model |  | Explicitly simulated. | / |  | Explicitly simulated
[Inter-cell interference estimation model] |  |  | Alt 1: Ideal, calculated by ground truth chanel matrix Alt 2: Retain only diagonal elements of interference Cov. matrix
Channel estimation assumption |  | Realistic; explicitly simulated or model explained by proponents. | Alt 1: Ideal Alt 2: Apply gauss noise to real channel matrix
Feedback assumption |  | Take into account at least delay and overhead; additional realistic assumptions as appropriate. | Alt 1: Ideal Alt 2: R19 Type-I Codebook Alt 3: R16 eType-II Codebook
O2I penetration loss (X% high loss, Y% low loss) |  | All outdoor | Alt 1 - Low loss model – 80% - High-loss model – 20% Alt 2 - Low loss model – 50% - High-loss model – 50%
Mechanic tilt |  | Default: Not used. Set as needed according to scenario and gNB antenna configuration | /
Electronic tilt |  | According to scenario and gNB antenna configuration. | /
Handover margin (dB) |  | According to service simulated and scenario | 3dB
UE attachment |  | UT attachment is based on RSRP (formula) from BS port 0 | Alt 1: based on RSRP Alt 2: based on SINR
Wrapping around method |  |  | Alt1: w/ wrap-around Alt2: w/o wrap-around
Multi-TRP operation, e.g., ideal or non-ideal backhaul/sync |  |  | TRP type - Single layer: active TRP only - Two layers: macro layer: active TRP micro layer: passive TRP for reflecting/enhancing signal, e.g., reconfiguration intelligent surface Operation mode - Around 4GHz and 7GHz: single TRP operation or coherent joint transmission - Around 30GHz: single TRP operation or non-coherent joint transmission - Note: TRP(s) can be all DL+UL TRP, or randomly selected from {DL+UL TRP, UL-only TRP} Sync model - ideal - frequency offset: uniformly distributed between [0, 0.01ppm] - delay difference: uniformly distributed between [0, 1.67us] or [0, 65ns] Backhaul - Ideal - Non-ideal
Note: NTN assumptions are to be separately provided.

## Extreme long distance coverage
Paramters | Moderator's proposal | ZTE
Carrier frequency |  | Around 700 MHz Around 7GHz Around 30GHz
Aggregated system bandwidth |  | 40 MHz (DL+UL)
Simulation bandwidth |  | 20MHz per CC below 6GHz and 80 MHz per CC above 6GHz Note: For FDD, simulation BW is split equally between UL and DL
Layout |  | Single layer: Isolated Macro cells
ISD |  | 10km range (Isolated cell) for sensing 100 km range (Isolated cell) to be evaluated through system level simulations for communication. Feasibility of Higher Range shall be evaluated through Link level evaluation (for example in some scenarios ranges up to 150-300km may be required).
Total transmit power per BS |  | Below 6GHz: 49dBm Around 7GHz: 56dBm
BS antenna configuration |  | Refer to the sheet of antenna models
BS Polarized antenna modelling |  | Refer to the sheet of antenna models
BS antenna height |  | 35m
BS antenna element gain |  | Refer to the sheet of antenna models
BS noise figure |  | Below 7GHz: 5dB Above 7GHz: 7dB
UE power class |  | CPE/FWA: 31dBm normal UE: 26dBm, 23dBm
UE antenna configuration |  | Refer to the sheet of antenna models
UE Polarized antenna modelling |  | Refer to the sheet of antenna models
UE antenna height |  | 1.5m
UE antenna element gain |  | Refer to the sheet of antenna models
UE noise figure |  | Below 7GHz: 9dB Above 7GHz: 13dB (baseline performance), 10dB (high performance)
UE Receiver |  | DL: MMSE-IRC or R-ML Receiver UL: MMSE-IRC Receiver
UE distribution and UE speed |  | Speed up to 160 km/h
UE Power control parameter for UL |  | Alt 1: P0 = -60 dBm, alpha = 0.6 Alt 2: P0 = -80 dBm, alpha = 0.8 Alt 3: P0 = -86 dBm, alpha = 0.9 report by each company
Traffic model |  | Alt1: FTP1 Alt2: FTP3 Alt3: XR Alt4: Proposed mixed model in our tdoc
Channel model |  | According to 38.901
Numerology |  | Around 700MHz 15kHz Around 2GHz 30kHz Around 4GHz: 30kHz Around 7GHz: 30kHz Around 15GHz: 30kHz Around 30GHz: 120kHz
Scheduling |  | PF
Inter-cell interference model |  | /
[Inter-cell interference estimation model] |  | Alt 1: Ideal, calculated by ground truth chanel matrix Alt 2: Retain only diagonal elements of interference Cov. matrix
Channel estimation assumption |  | Alt 1: Ideal Alt 2: Apply gauss noise to real channel matrix
Feedback assumption |  | Alt 1: Ideal Alt 2: R19 Type-I Codebook Alt 3: R16 eType-II Codebook
O2I penetration loss (X% high loss, Y% low loss) |  | Alt 1 - Low loss model – 80% - High-loss model – 20% Alt 2 - Low loss model – 50% - High-loss model – 50%
Mechanic tilt |  | /
Electronic tilt |  | /
Handover margin (dB) |  | 3dB
UE attachment |  | Alt 1: based on RSRP Alt 2: based on SINR
Wrapping around method |  | Alt1: w/ wrap-around Alt2: w/o wrap-around
Multi-TRP operation, e.g., ideal or non-ideal backhaul/sync |  | TRP type - Single layer: active TRP only - Two layers: macro layer: active TRP micro layer: passive TRP for reflecting/enhancing signal, e.g., reconfiguration intelligent surface Operation mode - Around 4GHz and 7GHz: single TRP operation or coherent joint transmission - Around 30GHz: single TRP operation or non-coherent joint transmission - Note: TRP(s) can be all DL+UL TRP, or randomly selected from {DL+UL TRP, UL-only TRP} Sync model - ideal - frequency offset: uniformly distributed between [0, 0.01ppm] - delay difference: uniformly distributed between [0, 1.67us] or [0, 65ns] Backhaul - Ideal - Non-ideal
Note: NTN assumptions are to be separately provided.

## Urban coverage for massive con
Paramters | Moderator's proposal | ZTE
Carrier frequency |  | Around 2GHz+Around 700MHz
Aggregated system bandwidth |  | Around 700 MHz: Up to [60] MHz Around 2GHz: Up to [120] MHz
Simulation bandwidth |  | 20MHz per CC below 6GHz and 80 MHz per CC above 6GHz Note: For FDD, simulation BW is split equally between UL and DL
Layout |  | Single layer: - Hex. Grid
ISD |  | ISD1. 500m ISD2. 1732m
Total transmit power per BS |  | Below 6GHz: 49dBm Around 7GHz: 56dBm Above 7.125GHz: 49dBm
BS antenna configuration |  | Refer to the sheet of antenna models
BS Polarized antenna modelling |  | Refer to the sheet of antenna models
BS antenna height |  | 35m
BS antenna element gain |  | Refer to the sheet of antenna models
BS noise figure |  | Below 7GHz: 5dB Above 7GHz: 7dB
UE power class |  | CPE/FWA: 31dBm normal UE: 26dBm, 23dBm
UE antenna configuration |  | Refer to the sheet of antenna models
UE Polarized antenna modelling |  | Refer to the sheet of antenna models
UE antenna height |  | 1.5m
UE antenna element gain |  | Refer to the sheet of antenna models
UE noise figure |  | Below 7GHz: 9dB Above 7GHz: 13dB (baseline performance), 10dB (high performance)
UE Receiver |  | DL: MMSE-IRC or R-ML Receiver UL: MMSE-IRC Receiver
UE distribution and UE speed |  | 20% of users are outdoor in cars (100km/h) or 20% of users are outdoors (3km/h) 80% of users are indoor: 3km/h
UE Power control parameter for UL |  | Alt 1: P0 = -60 dBm, alpha = 0.6 Alt 2: P0 = -80 dBm, alpha = 0.8 Alt 3: P0 = -86 dBm, alpha = 0.9 report by each company
Traffic model |  | Alt1: FTP1 Alt2: FTP3 Alt3: XR Alt4: Proposed mixed model in our tdoc
Channel model |  | According to 38.901
Numerology |  | Around 700MHz 15kHz Around 2GHz 30kHz Around 4GHz: 30kHz Around 7GHz: 30kHz Around 15GHz: 30kHz Around 30GHz: 120kHz
Scheduling |  | PF
Inter-cell interference model |  | /
[Inter-cell interference estimation model] |  | Alt 1: Ideal, calculated by ground truth chanel matrix Alt 2: Retain only diagonal elements of interference Cov. matrix
Channel estimation assumption |  | Alt 1: Ideal Alt 2: Apply gauss noise to real channel matrix
Feedback assumption |  | Alt 1: Ideal Alt 2: R19 Type-I Codebook Alt 3: R16 eType-II Codebook
O2I penetration loss (X% high loss, Y% low loss) |  | Alt 1 - Low loss model – 80% - High-loss model – 20% Alt 2 - Low loss model – 50% - High-loss model – 50%
Mechanic tilt |  | /
Electronic tilt |  | /
Handover margin (dB) |  | 3dB
UE attachment |  | Alt 1: based on RSRP Alt 2: based on SINR
Wrapping around method |  | Alt1: w/ wrap-around Alt2: w/o wrap-around
Multi-TRP operation, e.g., ideal or non-ideal backhaul/sync |  | TRP type - Single layer: active TRP only - Two layers: macro layer: active TRP micro layer: passive TRP for reflecting/enhancing signal, e.g., reconfiguration intelligent surface Operation mode - Around 4GHz and 7GHz: single TRP operation or coherent joint transmission - Around 30GHz: single TRP operation or non-coherent joint transmission - Note: TRP(s) can be all DL+UL TRP, or randomly selected from {DL+UL TRP, UL-only TRP} Sync model - ideal - frequency offset: uniformly distributed between [0, 0.01ppm] - delay difference: uniformly distributed between [0, 1.67us] or [0, 65ns] Backhaul - Ideal - Non-ideal
Note: NTN assumptions are to be separately provided.

## Air-to-Ground Scenario
Paramters | Moderator's proposal | Ericsson | ZTE
Carrier frequency |  | Below 7 GHz | Around 4GHz Around 7GHz
Aggregated system bandwidth |  | Up to 100 MHz (DL+UL) | Around 4 GHz: Up to 200 MHz (DL+UL) Around 7 GHz: Up to 400 MHz (DL+UL)
Simulation bandwidth |  | 20MHz per CC for 700MHz and 2GHz evaluations Up to 100MHz per CC for around 4GHz and above | 20MHz per CC below 6GHz and 80 MHz per CC above 6GHz Note: For FDD, simulation BW is split equally between UL and DL
Layout |  | Single layer: - Hex. Grid | Macro + relay nodes Single layer - Hex. Grid
ISD |  | Cell range 100 km | Macro cell: 100km Relay: Up to 80m
Total transmit power per BS |  |  | Below 6GHz: 49dBm Around 7GHz: 56dBm
BS antenna configuration |  | See antenna models sheet | Refer to the sheet of antenna models
BS Polarized antenna modelling |  | See antenna models sheet | Refer to the sheet of antenna models
BS antenna height |  | 60m | 35m
BS antenna element gain |  | See antenna models sheet | Refer to the sheet of antenna models
BS noise figure |  | Below 8GHz: 5dB | Below 7GHz: 5dB Above 7GHz: 7dB
UE power class |  |  | CPE/FWA: 31dBm normal UE: 26dBm, 23dBm
UE antenna configuration |  |  | Refer to the sheet of antenna models
UE Polarized antenna modelling |  |  | Refer to the sheet of antenna models
UE antenna height |  |  | Up to 15km
UE antenna element gain |  |  | Refer to the sheet of antenna models
UE noise figure |  |  | Below 7GHz: 9dB Above 7GHz: 13dB (baseline performance), 10dB (high performance)
UE Receiver |  | MMSE-IRC | DL: MMSE-IRC or R-ML Receiver UL: MMSE-IRC Receiver
UE distribution and UE speed |  | 100% Outdoor Belly mounted relay antenna | 100% Outdoor in aircraft: Up to 1000 km/h
UE Power control parameter for UL |  | Identified by proponents & set according to the scenario and service studied. | Alt 1: P0 = -60 dBm, alpha = 0.6 Alt 2: P0 = -80 dBm, alpha = 0.8 Alt 3: P0 = -86 dBm, alpha = 0.9 report by each company
Traffic model |  | For general evaluations bursty traffic model, with different packet sizes simultaneously present on cells should be used. Other specific traffic models, e.g., XR, VoIP, massive communication etc. can be used as needed for corresponding evaluations. Avoid conclusions on system performance using Full buffer results. | Alt1: FTP1 Alt2: FTP3 Alt3: XR Alt4: Proposed mixed model in our tdoc
Channel model |  |  | According to 38.901
Numerology |  | Subcarrier spacing decision is up to AI 11.3.2 | Around 700MHz 15kHz Around 2GHz 30kHz Around 4GHz: 30kHz Around 7GHz: 30kHz Around 15GHz: 30kHz Around 30GHz: 120kHz
Scheduling |  | Identified by proponents & set according to the scenario and service studied. | PF
Inter-cell interference model |  | Explicitly simulated. | /
[Inter-cell interference estimation model] |  |  | Alt 1: Ideal, calculated by ground truth chanel matrix Alt 2: Retain only diagonal elements of interference Cov. matrix
Channel estimation assumption |  | Realistic; explicitly simulated or model explained by proponents. | Alt 1: Ideal Alt 2: Apply gauss noise to real channel matrix
Feedback assumption |  | Take into account at least delay and overhead; additional realistic assumptions as appropriate. | Alt 1: Ideal Alt 2: R19 Type-I Codebook Alt 3: R16 eType-II Codebook
O2I penetration loss (X% high loss, Y% low loss) |  |  | Alt 1 - Low loss model – 80% - High-loss model – 20% Alt 2 - Low loss model – 50% - High-loss model – 50%
Mechanic tilt |  |  | /
Electronic tilt |  |  | /
Handover margin (dB) |  | According to service simulated and scenario | 3dB
UE attachment |  | UT attachment is based on RSRP (formula) from BS port 0 | Alt 1: based on RSRP Alt 2: based on SINR
Wrapping around method |  |  | Alt1: w/ wrap-around Alt2: w/o wrap-around
Multi-TRP operation, e.g., ideal or non-ideal backhaul/sync |  |  | TRP type - Single layer: active TRP only - Two layers: macro layer: active TRP micro layer: passive TRP for reflecting/enhancing signal, e.g., reconfiguration intelligent surface Operation mode - Around 4GHz and 7GHz: single TRP operation or coherent joint transmission - Around 30GHz: single TRP operation or non-coherent joint transmission - Note: TRP(s) can be all DL+UL TRP, or randomly selected from {DL+UL TRP, UL-only TRP} Sync model - ideal - frequency offset: uniformly distributed between [0, 0.01ppm] - delay difference: uniformly distributed between [0, 1.67us] or [0, 65ns] Backhaul - Ideal - Non-ideal
Note: NTN assumptions are to be separately provided.

## Urban grid
Paramters | Moderator's proposal | Huawei | vivo | ZTE
Carrier frequency |  | Option1, Around 4 GHz: HW Option2, Around 7 GHz: HW | Around 4 GHz Around 7 GHz | Around 4GHz Around 7GHz
Aggregated system bandwidth |  | Around 4 GHz: Option1, Up to 300 MHz: HW Around 7 GHz: Option1,Up to 400 MHz: HW | Around 4 GHz: Up to 300 MHz (DL+UL) Around 7 GHz: Up to 400 MHz (DL+UL) | Around 4 GHz: Up to 200 MHz (DL+UL) Around 7 GHz: Up to 400 MHz (DL+UL)
Simulation bandwidth |  |  |  | 20MHz per CC below 6GHz and 80 MHz per CC above 6GHz Note: For FDD, simulation BW is split equally between UL and DL
|  | 4GHz: Option 1, up to 300MHz: HW | 4GHz:100MHz per CC
|  | 7GHz: Option 1, up to 400MHz: HW | 7GHz:200/400MHz per CC
Layout |  | Option1, Single layer+ Urban Grid TR38.901: HW | Single layer: - Hex. Grid BS can be located at the building sideways or at the corner of the intersection. The height of building is 20m For ISD=500, the BS is deployed as: For ISD=250m, the BS is deployed as: | Single layer: - Hex. Grid
ISD |  | Option1, 500m ISD: HW Option2, 250m ISD: HW | ISD 1: 500m ISD 2: 250m | ISD1: 250m ISD2: 500m
Total transmit power per BS |  | Option1, 49dBm/20MHz: HW | ISD 1 500m: Around 4GHz/ 7GHz: 49 dBm per 20MHz; ISD 2 250m: Around 4GHz/ 7GHz: 44 dBm per 20MHz; | Below 6GHz: 49dBm Around 7GHz: 56dBm
BS antenna configuration |  | See antenna models sheet |  | Refer to the sheet of antenna models
BS Polarized antenna modelling |  | See antenna models sheet |  | Refer to the sheet of antenna models
BS antenna height |  | 25 m | 25m(referring to TR36.885) | 25m
BS antenna element gain |  | See antenna models sheet |  | Refer to the sheet of antenna models
BS noise figure |  | Around 7GHz and below Option1, 5dB: HW | Around 4G/7GHz : 5dB | Below 7GHz: 5dB Above 7GHz: 7dB
UE power class |  | Around 7GHz and below Option1, 23dBm: HW (FDD and TDD) Option2, 26dBm: HW (TDD) Option3, 29dBm: HW (TDD) | Around 4G/7GHz: 23dBm or 26dBm | CPE/FWA: 31dBm normal UE: 26dBm, 23dBm
UE antenna configuration |  | See antenna models sheet |  | Refer to the sheet of antenna models
UE Polarized antenna modelling |  | See antenna models sheet |  | Refer to the sheet of antenna models
UE antenna height |  | Option1, TR37.885: HW | 1.5m | See TR 38.914
UE antenna element gain |  | See antenna models sheet |  | Refer to the sheet of antenna models
UE noise figure |  | Around 7GHz and below Option1, 7dB: Option2, 8dB: HW Option3, 9dB: HW | Around 4GHz/7GHz: 9dB | Below 7GHz: 9dB Above 7GHz: 13dB (baseline performance), 10dB (high performance)
UE Receiver |  | Option1, MMSE-IRC: HW | MMSE-IRC as the baseline receiver | DL: MMSE-IRC or R-ML Receiver UL: MMSE-IRC Receiver
UE distribution and UE speed |  | Option1, TR37.885: HW | Urban grid model (car lanes and pedestrian/bicycle sidewalks are placed around a road block. 2 lanes (3.5m) in each direction, 4 lanes in total, 1 sidewalk (3m), one block size: 433m x 250m) 100% outdoor Vehicular UE in the lanes with up to 120km/h (e.g. 60km/h, 120km/h) Pedestrian UE in the sidewalk with 3km/h Vehicular UE changes its direction at the at the intersection as follows: - Go straight with probability 0.5 - Turn left with probability 0.25 - Turn right with probability 0.25 | See TR 38.914
UE Power control parameter for UL |  | Option1, Company report: HW | company report | Alt 1: P0 = -60 dBm, alpha = 0.6 Alt 2: P0 = -80 dBm, alpha = 0.8 Alt 3: P0 = -86 dBm, alpha = 0.9 report by each company
Traffic model |  |  | FTP Model 3 (referring to TR 36.872) XR Traffic models (referring to TR 38.838) | Alt1: FTP1 Alt2: FTP3 Alt3: XR Alt4: Proposed mixed model in our tdoc
Channel model |  | Option1, TR 38.901 v19.0.0 Urban grid: HW | Reuse the channel model of UMa defined in TR38.901 and introduce the additional reflection ray by the EO(building) refferring to the EO modeling in ISAC channel model. | According to 38.901
Numerology |  |  | Fo raround 4GHz: 15kHz SCS for FDD, 30kHz SCS for TDD For around 7GHz: 30kHz or 60kHz | Around 700MHz 15kHz Around 2GHz 30kHz Around 4GHz: 30kHz Around 7GHz: 30kHz Around 15GHz: 30kHz Around 30GHz: 120kHz
Scheduling |  | Option1, PF: HW | PF | PF
Inter-cell interference model |  | Option1,Explicitly modelled: HW Option2, Ideal modelled: | Realistic model: For downlink: Adjacent cell who is on transmission state in same frequency resource is regarded as interference For uplink: UE who is on transmission state in same frequency resource is regarded as interference | /
[Inter-cell interference estimation model] |  | Option1, Realistic: HW(company report) Option2, Ideal: |  | Alt 1: Ideal, calculated by ground truth chanel matrix Alt 2: Retain only diagonal elements of interference Cov. matrix
Channel estimation assumption |  | Option1,Realistic: HW Option2, Ideal: | Realistic | Alt 1: Ideal Alt 2: Apply gauss noise to real channel matrix
Feedback assumption |  | Option1,Realistic: HW Option2, Ideal: | Realistic, details up to company report | Alt 1: Ideal Alt 2: R19 Type-I Codebook Alt 3: R16 eType-II Codebook
O2I penetration loss (X% high loss, Y% low loss) |  | 100% low-loss | For vehicular UE: Car penetration loss referring to TR 38.901 For pedestrian UE, No O2I loss | Alt 1 - Low loss model – 80% - High-loss model – 20% Alt 2 - Low loss model – 50% - High-loss model – 50%
Mechanic tilt |  | Option1, 90° in GCS (pointing to horizontal direction):HW | 90° in GCS (antenna panel boresight direction pointing to horizontal direction) | /
Electronic tilt |  | Option1,98° in LCS: HW | 102 degree in LCS for ISD 1 105 degree in LCS for ISD 2. | /
Handover margin (dB) |  | Option1,0dB: HW | 3 | 3dB
UE attachment |  | Option1, Based on RSRP: HW | Based on RSRP from BS port 0 | Alt 1: based on RSRP Alt 2: based on SINR
Wrapping around method |  | Option1, Geographical distance based wrapping: HW | Geographical distance based wrapping(mandatory) | Alt1: w/ wrap-around Alt2: w/o wrap-around
Multi-TRP operation, e.g., ideal or non-ideal backhaul/sync |  |  |  | TRP type - Single layer: active TRP only - Two layers: macro layer: active TRP micro layer: passive TRP for reflecting/enhancing signal, e.g., reconfiguration intelligent surface Operation mode - Around 4GHz and 7GHz: single TRP operation or coherent joint transmission - Around 30GHz: single TRP operation or non-coherent joint transmission - Note: TRP(s) can be all DL+UL TRP, or randomly selected from {DL+UL TRP, UL-only TRP} Sync model - ideal - frequency offset: uniformly distributed between [0, 0.01ppm] - delay difference: uniformly distributed between [0, 1.67us] or [0, 65ns] Backhaul - Ideal - Non-ideal
Note: NTN assumptions are to be separately provided.

## Highway Scenario
Paramters | Moderator's proposal | ZTE | Apple
Carrier frequency |  | Macro only: Around 700 MHz Around 2GHz Around 4GHz Around 7GHz Around 7GHz +Around 4GHz Around 2GHz+ Around 700 MHz | Around 4 GHz Around 7GHz
Aggregated system bandwidth |  | Around 700 MHz: Up to [60] MHz (DL+UL) Around 2GHz: Up to [120] MHz (DL+UL) Around 4 GHz: Up to [200] MHz (DL+UL) Around 7 GHz: Up to [400]MHz (DL+UL)
Simulation bandwidth |  | 20MHz per CC below 6GHz and 80 MHz per CC above 6GHz Note: For FDD, simulation BW is split equally between UL and DL | 20 MHz
Layout |  | Single macro layer: - Hex. Grid (only around the highway sides)
ISD |  | ISD1: 500m ISD2: 1732m ISD3: 5000m
Total transmit power per BS |  | Below 6GHz: 49dBm Around 7GHz: 56dBm | 49 dBm/20 MHz
BS antenna configuration |  | Refer to the sheet of antenna models | See antenna models sheet
BS Polarized antenna modelling |  | Refer to the sheet of antenna models | See antenna models sheet
BS antenna height |  | 35m | 35m
BS antenna element gain |  | Refer to the sheet of antenna models | See antenna models sheet
BS noise figure |  | Below 7GHz: 5dB Above 7GHz: 7dB | 5dB
UE power class |  | CPE/FWA: 31dBm normal UE: 26dBm, 23dBm | 23 dBm or 26 dBm
UE antenna configuration |  | Refer to the sheet of antenna models | See antenna models sheet
UE Polarized antenna modelling |  | Refer to the sheet of antenna models | See antenna models sheet
UE antenna height |  | 1.5m
UE antenna element gain |  | Refer to the sheet of antenna models | See antenna models sheet
UE noise figure |  | Below 7GHz: 9dB Above 7GHz: 13dB (baseline performance), 10dB (high performance) | 7 dB or 9dB
UE Receiver |  | DL: MMSE-IRC or R-ML Receiver UL: MMSE-IRC Receiver | MMSE-IRC
UE distribution and UE speed |  | 85% outdoor vehicles: 120km/h 15% outdoor vehicles: 200 km/h
UE Power control parameter for UL |  | Alt 1: P0 = -60 dBm, alpha = 0.6 Alt 2: P0 = -80 dBm, alpha = 0.8 Alt 3: P0 = -86 dBm, alpha = 0.9 report by each company
Traffic model |  | Refer to our tdoc
Channel model |  | According to 38.901
Numerology |  | Around 700MHz 15kHz Around 2GHz 30kHz Around 4GHz: 30kHz Around 7GHz: 30kHz Around 15GHz: 30kHz Around 30GHz: 120kHz | 30 KHz for 7 GHz
Scheduling |  | PF
Inter-cell interference model |  | / | Explicitly simulated
[Inter-cell interference estimation model] |  | Alt 1: Ideal, calculated by ground truth chanel matrix Alt 2: Retain only diagonal elements of interference Cov. matrix
Channel estimation assumption |  | Alt 1: Ideal Alt 2: Apply gauss noise to real channel matrix
Feedback assumption |  | Alt 1: Ideal Alt 2: R19 Type-I Codebook Alt 3: R16 eType-II Codebook
O2I penetration loss (X% high loss, Y% low loss) |  | Alt 1 - Low loss model – 80% - High-loss model – 20% Alt 2 - Low loss model – 50% - High-loss model – 50%
Mechanic tilt |  | /
Electronic tilt |  | /
Handover margin (dB) |  | 3dB
UE attachment |  | Alt 1: based on RSRP Alt 2: based on SINR
Wrapping around method |  | Alt1: w/ wrap-around Alt2: w/o wrap-around
Multi-TRP operation, e.g., ideal or non-ideal backhaul/sync |  | TRP type - Single layer: active TRP only - Two layers: macro layer: active TRP micro layer: passive TRP for reflecting/enhancing signal, e.g., reconfiguration intelligent surface Operation mode - Around 4GHz and 7GHz: single TRP operation or coherent joint transmission - Around 30GHz: single TRP operation or non-coherent joint transmission - Note: TRP(s) can be all DL+UL TRP, or randomly selected from {DL+UL TRP, UL-only TRP} Sync model - ideal - frequency offset: uniformly distributed between [0, 0.01ppm] - delay difference: uniformly distributed between [0, 1.67us] or [0, 65ns] Backhaul - Ideal - Non-ideal
Note: NTN assumptions are to be separately provided.

## Single Cell with Large Coverage
Paramters | Tejas Networks, CEWiT, IIT Madras
| Single Cell with Large Coverage (Hand-held UE) | Single Cell with Large Coverage (FWA)
Carrier frequency | 600 MHz | 7 GHZ
Aggregated system bandwidth | 20 MHz DL 20 MHz UL | 100 MHz (TDD)
Simulation bandwidth | 20 MHz (DL+UL) | 100 MHz
Layout | Isolated Macro cell | Isolated Macro cell
ISD | cell radius: upto 6 Km | cell radius: upto 6 Km
Total transmit power per BS | 46 dBm for 10 MHz BW | 46 dBm for 10 MHz BW
BS antenna configuration | Upto 64 antenna elements | Upto 1024 antenna elements
BS Polarized antenna modelling
BS antenna height | 35m | 35m
BS antenna element gain | 8 dB | 8 dB
BS noise figure | 5 | 5
UE power class | PC 3 | PC2 or PC3 or PC1.5
UE antenna configuration | 2 or 4 antenna | Upto 8
UE Polarized antenna modelling
UE antenna height | 1.5m | 5m
UE antenna element gain | 0
UE noise figure | 7 | 7
UE Receiver
UE distribution and UE speed | 10 users per cell (distributed along cell edge) 40% Outdoor pedestrian: 3km/h 20% Outdoor in cars: 30km/h or 60km/h 40% Indoor: 0-3km/h | 10 users per cell (distributed along cell edge) 100% outdoor with 0 km/h
UE Power control parameter for UL
Traffic model | Full buffer | Full buffer
Channel model | LMLC model from M.2412 | LMLC model from M.2412
Numerology | 15 KHz and 30 KHz | 30 KHz
Scheduling
Inter-cell interference model | NA | NA
[Inter-cell interference estimation model] | NA | NA
Channel estimation assumption | perfect | perfect
Feedback assumption
O2I penetration loss (X% high loss, Y% low loss) | 100% low loss | NA
Mechanic tilt | 100 degree to GCS | 100 degree to GCS
Electronic tilt
Handover margin (dB) | NA | NA
UE attachment | RSRP based | RSRP based
Wrapping around method
Multi-TRP operation, e.g., ideal or non-ideal backhaul/sync | NA | NA