## bcast, 6 GHz, aperiodic, urban
Simulation assumptions
Description | Source 1 (Mode 2a) | Source 1 (LTE-based Mode 4) | Source 1 (Mode 2c) | Source 4 | Source 5 | Source 6 | Source 7 | Source 8 | Source 9 | Source 10
Number of antennas | 2Tx/2Rx | 2Tx/2Rx | 2Tx/2Rx
Subcarrier spacing | 15KHz | 15KHz | 15KHz
PHY packet size | Aperiodic traffic, Model 1 (medium traffic intensity) | Aperiodic traffic, Model 1 (medium traffic intensity) | Aperiodic traffic, Model 1 (medium traffic intensity)
Modulation and code rates | MCS:16QAM CR:0.5 | MCS:16QAM CR:0.5 | MCS:16QAM CR:0.5
Waveform | OFDM | OFDM | OFDM
CP length | NCP | NCP | NCP
Channel estimation | Ideal channel estimation | Ideal channel estimation | Ideal channel estimation
Number of retransmission and combining | 1 transmission | 1 transmission | 1 transmission
TX scheme (e.g. TxD scheme if applied) | one layer precoding | one layer precoding | one layer precoding
UE receiver algorithm | MRC | MRC | MRC
Average PRR with a=n*20 m, b=(n+1)*20 m
n | Source 1 (Mode 2a) | Source 1 (LTE-based Mode 4) | Source 1 (Mode 2c) | Source 4 | Source 5 | Source 6 | Source 7 | Source 8 | Source 9 | Source 10
0 | 0.9387 | 0.9629 | 0.9443
1 | 0.9066 | 0.9414 | 0.9282
2 | 0.8876 | 0.9104 | 0.8672
3 | 0.8436 | 0.7896 | 0.8396
4 | 0.7679 | 0.7713 | 0.7885
5 | 0.8235 | 0.8202 | 0.8124
6 | 0.762 | 0.7673 | 0.7715
7 | 0.6486 | 0.6477 | 0.6997
8 | 0.6333 | 0.6596 | 0.6608
9 | 0.4761 | 0.5024 | 0.5402
10 | 0.4114 | 0.4234 | 0.4751
11 | 0.4501 | 0.4768 | 0.5154
12 | 0.2159 | 0.1979 | 0.2459
13 | 0.0956 | 0.1106 | 0.1693
14 | 0.068 | 0.0385 | 0.2073
15 | 0.0809 | 0.0289 | 0.0571
16 | 0.0453 | 0.0719 | 0.0818
17 | 0.1451 | 0.1005 | 0.1522
18 | 0.1394 | 0.1145 | 0.1343
19 | 0.1073 | 0.0855 | 0.0829
20 | 0.1353 | 0.0977 | 0.1184
21 | 0.0776 | 0.0725 | 0.0743
22 | 0.0699 | 0.0594 | 0.105
23 | 0.0535 | 0.0561 | 0.0375
24 | 0.0619 | 0.0699 | 0.0677
25 | 0.0923 | 0.0952 | 0.096
Average PIR with a=n*20 m, b=(n+1)*20 m
n | Source 1 | Source 2 | Source 3 | Source 4 | Source 5 | Source 6 | Source 7 | Source 8 | Source 9 | Source 10
0
1
2
3
4
5
6
7
8
9
10
11
12
13
14
15
16
17
18
19
20
21
22
23
24
25
PIR CDF at 150 m
percentile | Source 1 | Source 2 | Source 3 | Source 4 | Source 5 | Source 6 | Source 7 | Source 8 | Source 9 | Source 10
0
1
2
3
4
5
6
7
8
9
10
11
12
13
14
15
16
17
18
19
20
21
22
23
24
25
26
27
28
29
30
31
32
33
34
35
36
37
38
39
40
41
42
43
44
45
46
47
48
49
50
51
52
53
54
55
56
57
58
59
60
61
62
63
64
65
66
67
68
69
70
71
72
73
74
75
76
77
78
79
80
81
82
83
84
85
86
87
88
89
90
91
92
93
94
95
96
97
98
99
100

## bcast, 6 GHz, aperiodic, h'way
Simulation assumptions
Description | Source 1 (Mode 2a) | Source 1 (LTE-based Mode 4) | Source 1 (Mode 2c) | Source 4 | Source 5 | Source 6 | Source 7 | Source 8 | Source 9 | Source 10
Number of antennas | 2Tx/2Rx | 2Tx/2Rx | 2Tx/2Rx
Subcarrier spacing | 15KHz | 15KHz | 15KHz
PHY packet size | Aperiodic traffic, Model 1 (medium traffic intensity) | Aperiodic traffic, Model 1 (medium traffic intensity) | Aperiodic traffic, Model 1 (medium traffic intensity)
Modulation and code rates | MCS:16QAM CR:0.5 | MCS:16QAM CR:0.5 | MCS:16QAM CR:0.5
Waveform | OFDM | OFDM | OFDM
CP length | NCP | NCP | NCP
Channel estimation | Ideal channel estimation | Ideal channel estimation | Ideal channel estimation
Number of retransmission and combining | 1 transmission | 1 transmission | 1 transmission
TX scheme (e.g. TxD scheme if applied) | one layer precoding | one layer precoding | one layer precoding
UE receiver algorithm | MRC | MRC | MRC
Average PRR with a=n*20 m, b=(n+1)*20 m
n | Source 1 (Mode 2a) | Source 1 (LTE-based Mode 4) | Source 1 (Mode 2c) | Source 4 | Source 5 | Source 6 | Source 7 | Source 8 | Source 9 | Source 10
0 | 0.9376 | 0.9154 | 0.8919
1 | 0.9113 | 0.8847 | 0.8323
2 | 0.9001 | 0.8472 | 0.7846
3 | 0.896 | 0.8255 | 0.7619
4 | 0.8986 | 0.8177 | 0.7247
5 | 0.8945 | 0.8082 | 0.7187
6 | 0.8888 | 0.7871 | 0.7364
7 | 0.8756 | 0.7942 | 0.7046
8 | 0.8907 | 0.7917 | 0.7052
9 | 0.8931 | 0.771 | 0.7032
10 | 0.8741 | 0.7813 | 0.6962
11 | 0.8625 | 0.7298 | 0.6664
12 | 0.8477 | 0.7142 | 0.6445
13 | 0.818 | 0.7265 | 0.6565
14 | 0.8453 | 0.7344 | 0.6601
15 | 0.8558 | 0.7458 | 0.6644
16 | 0.8554 | 0.7472 | 0.6466
17 | 0.8756 | 0.6918 | 0.6434
18 | 0.7732 | 0.7025 | 0.6587
19 | 0.8517 | 0.7335 | 0.6547
20 | 0.8655 | 0.7595 | 0.6784
21 | 0.8182 | 0.6575 | 0.6224
22 | 0.7742 | 0.6667 | 0.6168
23 | 0.849 | 0.7212 | 0.6536
24 | 0.8197 | 0.6316 | 0.5472
25 | 0.7469 | 0.6 | 0.5619
Average PIR with a=n*20 m, b=(n+1)*20 m
n | Source 1 | Source 2 | Source 3 | Source 4 | Source 5 | Source 6 | Source 7 | Source 8 | Source 9 | Source 10
0
1
2
3
4
5
6
7
8
9
10
11
12
13
14
15
16
17
18
19
20
21
22
23
24
25
PIR CDF at 320 m
percentile | Source 1 | Source 2 | Source 3 | Source 4 | Source 5 | Source 6 | Source 7 | Source 8 | Source 9 | Source 10
0
1
2
3
4
5
6
7
8
9
10
11
12
13
14
15
16
17
18
19
20
21
22
23
24
25
26
27
28
29
30
31
32
33
34
35
36
37
38
39
40
41
42
43
44
45
46
47
48
49
50
51
52
53
54
55
56
57
58
59
60
61
62
63
64
65
66
67
68
69
70
71
72
73
74
75
76
77
78
79
80
81
82
83
84
85
86
87
88
89
90
91
92
93
94
95
96
97
98
99
100