## feNR-MIMO
|  |  |  | The red font additions in colums E and F are the current status of the said parameters in the running RRC in R2-220200 | The red font additions in colums E and F are the current status of the said parameters in the running RRC in R2-220200
WI code | Sub-feature group | RAN1 specification | Section | RAN2 Parant IE | RAN2 ASN.1 name | Parameter name in the spec | New or existing? | Parameter name in the text | Description | Value range | Default value aspect | Per (UE, cell, TRP, …) | UE-specific or Cell-specific | Specification | Comment
NR_feMIMO-Core | MultiBeam | 38.214 Clause 5.1.5 |  | TCI-State | DLorJoint-TCIState-r17 | TCI-State_r17 | new |  | TCI state definition for Rel-17 unified TCI framework along with the components. Analogous to Rel-15/16, this includes TCI state ID and QCL Type 1 and 2, In addition, it includes TCI state type (note: column P excat structure is up to RAN2) |  |  | Per UE per cell per BWP | UE-specific |  | An additional field for UL spatial relation info may be needed when tci-StateType is 'ULO' (UL TCI only), or this function can be performed with qcl-Type1. It is up to RAN2 to decide. It can be discussed in RAN2 whether tci-StateType values are needed or not (e.g. whether RAN2 can supersede/build on current RAN1 agreements to combine DL-only and joint TCI into one designation for RRC optimization) It can be discussed in RAN2 whether a separate IE for UL-only TCI is needed (separately from the rest) as a part of RRC and/or MAC CE optimization Applies only to Rel-17 unified TCI Framework
NR_feMIMO-Core | MultiBeam | 38.214 Clause 5.1.5 |  | TCI-State_r17 |  | tci-StateId_r17 | new |  | Release 17 TCI state ID |  |  | Per UE per cell per BWP | UE-specific |  | Applies only to Rel-17 unified TCI Framework It is up to RAN2 if the Rel-15 tci_StateId can be reused
NR_feMIMO-Core | MultiBeam | 38.214 Clause 5.1.5 |  | TCI-State_r17 |  | tci-StateType | new |  | Type of TCI state: DL only, or UL only, or Joint DL/UL | {DLO, ULO, Joint} |  | Per UE per cell per BWP | UE-specific |  | It can be discussed in RAN2 whether tci-StateType values are needed or not (e.g. whether RAN2 can build on current RAN1 agreements to combine UL-only and joint TCI into one designation for RRC optimization) If a separate UL TCI state is defined, this field is unnecessary. Applies only to Rel-17 unified TCI Framework
NR_feMIMO-Core | MultiBeam | 38.214 Clause 5.1.5 |  | DLorJoint-TCIState-r17 | qcl-Type1-r17, qcl-Type2-r17 | SourceRS-Info_r17 | new |  | Source RS and QCL Info definition for Rel-17 unified TCI framework. Analogous to Rel-15/16, this includes information such as cell, BWP ID, source RS, qcl Type (A, B, C or D) |  |  | Per UE per cell per BWP QCL-Info within TCI-State_r17 | UE-specific |  | Detailed design up to RAN2 Applies only to Rel-17 unified TCI Framework
NR_feMIMO-Core | MultiBeam | 38.214 Clause 5.1.5 |  | TCI-State | UL-TCIState-r17 | UL_TCI-State_r17 | new |  | UL TCI. Analogous to Rel-15/16 spatial relation, this includes UL TCI state ID, an an identifier for a reference signal (SSB, CSI-RS or SRS). In addition, the IE may contain a separate pathloss RS. |  |  | Per UE per cell per BWP | UE-specific |  | It can be discussed in RAN2 if UL_TCI-State_r17 and TCI_State_r17 can be combined into the same IE (if combined this parameter may not be needed and this can be deleted).. Applies only to Rel-17 unified TCI Framework
NR_feMIMO-Core | MultiBeam | 38.213 Clause 7.1.1 |  | BWP-UplinkDedicated | UL-powerControl-r17 | p0_Alpha_CLIdPUSCHSet | new |  | UL PC parameters other than PLRS (Set of P0, alpha and closed loop index): PUSCH |  |  | Per UE per cell per BWP in PUSCH-PowerControl | UE-specific |  | It can be discussed in RAN2 whether a new parameter is needed or the associated legacy parameter can be reused. Or if one parameter that includes all UL PC setting (other than PLRS) pars can be used. It was agreed that one setting can (optionally) be associated with an UL or if applicable joint TCI state via RRC. The details are up to RAN2 Applies only to Rel-17 unified TCI Framework Up to RAN2 whether the ones for PUSCH, PUCCH, and SRS are combined into one structure (RAN1 thinks this can be done)
NR_feMIMO-Core | MultiBeam | 38.213 Clause 7.2.1 |  | BWP-UplinkDedicated | UL-powerControl-r17 | p0_Alpha_CLIdPUCCHSet | new |  | UL PC parameters other than PLRS (Set of P0, alpha and closed loop index): PUCCH |  |  | Per UE per cell per BWP PUCCH-PowerControl | UE-specific |  | It can be discussed in RAN2 whether a new parameter is needed or the associated legacy parameter can be reused. Or if one parameter that includes all UL PC setting (other than PLRS) pars can be used It was agreed that one setting can (optionally) be associated with an UL or if applicable joint TCI state via RRC. The details are up to RAN2 Applies only to Rel-17 unified TCI Framework Up to RAN2 whether the ones for PUSCH, PUCCH, and SRS are combined into one structure (RAN1 thinks this can be done)
NR_feMIMO-Core | MultiBeam | 38.213 Clause 7.3.1 |  | BWP-UplinkDedicated | UL-powerControl-r17 | p0_Alpha_CLIdSRSSet | new |  | UL PC parameters other than PLRS (Set of P0, alpha and closed loop index): SRS |  |  | Per UE per cell per BWP SRS-Config | UE-specific |  | It can be discussed in RAN2 whether a new parameter is needed or the associated legacy parameter can be reused. Or if one parameter that includes all UL PC setting (other than PLRS) pars can be used. It was agreed that one setting can (optionally) be associated with an UL or if applicable joint TCI state via RRC. The details are up to RAN2 Applies only to Rel-17 unified TCI Framework Up to RAN2 whether the ones for PUSCH, PUCCH, and SRS are combined into one structure (RAN1 thinks this can be done)
NR_feMIMO-Core | MultiBeam | 38.213 Clause 7.1.1/2/3 |  | BWP-UplinkDedicated | UL-powerControl-r17 | p0_Alpha_CLIdSetId | new |  | p0_Alpha_CLIdSet ID (Set of P0, alpha and closed loop index) | p0 INTEGER in range (-16 … 15) [alpha of type Alpha] CLId ENUMERATE (0,1) |  | Per UE per cell per BWP p0_Alpha_CLIdPUSCHSet p0_Alpha_CLIdPUCCHSet p0_Alpha_CLIdSRSSet | UE-specific |  | It can be discussed in RAN2 whether a new parameter is needed or the associated legacy parameter can be reused. Or if one parameter that includes all UL PC setting (other than PLRS) pars can be used. It was agreed that one setting can (optionally) be associated with an UL or if applicable joint TCI state via RRC. The details are up to RAN2 Applies only to Rel-17 unified TCI Framework
NR_feMIMO-Core | MultiBeam | 38.214 |  | CSI-ReportConfig |  | InterCellBeamMetrics | new |  | Number of inter-cell beam management metrics | {1, 2, 3, 4} |  | Per UE per cell per BWP | UE-specific |  | It can be discussed whether a new parameter is needed or the associated legacy parameter (for beam reporting in CSI framework) can be reused Applies both to Rel-17 unified TCI Framework and legacy TCI Framework for mTRP
NR_feMIMO-Core | MultiBeam | 38.214 Clause 5.2.1.2 |  | CSI-SSB-ResourceSet | additionalPCI-r17 | CSI-SSB-ResourceSet | existing |  | A CSI-SSB-ResourceSet configured for L1-RSRP measurement/reporting includes at least a set of SSB indices where PCI indices are associated with the set of SSB indices, respectively. The PCI indices refer to PCIs within the set of PCIs configured for inter-cell beam management or inter-cell multi-TRP. |  |  | Per UE per cell per BWP CSI-MeasConfig | UE-specific |  | It can be discussed in RAN2 whether a new parameter is needed or the associated legacy parameter (e.g. for beam reporting in CSI framework, or SSB info) can be reused Applies both to Rel-17 unified TCI Framework and legacy TCI Framework for mTRP
NR_feMIMO-Core | MultiBeam | 38.214 Clause TBD |  | NeighbourCell_Info |  | NeighbourCell_Info_ID | new |  | Identifier for NeighbourCell_Info |  |  | Per UE per cell per BWP | UE-specific |  | Applies only to Rel-17 unified TCI Framework It's up to RAN2 whether r AdditionaPCIInfo for inter-cell mTRP is used here
NR_feMIMO-Core | MultiBeam | 38.214 Clause 5.1.5 |  | PDSCH-Config | beamAppTime-r17 | BeamAppTime_r17 | new |  | Beam application time in symbols | TBD |  | Per UE per cell per BWP in [PDSCH-Config] | UE-specific |  | Applies only to Rel-17 unified TCI Framework
NR_feMIMO-Core | MultiBeam | 38.214 Clause 5.2.1.4.1 |  | not there yet |  | CSI-AssociatedReportConfigInfo | existing |  | QCL info for aperiodic CSI-RS. |  |  | Per UE per cell per BWP CSI-AperiodicTriggerState | UE-specific |  | Replace TCI-StateId with TCI-StatedId_r17. Not needed if TCI-StateId is reused. Applies only to Rel-17 unified TCI Framework
NR_feMIMO-Core | MultiBeam |  |  | not there yet |  | NZP-CSI-RS-Resource | existing |  | QCL info for periodic CSI-RS |  |  | Per UE per cell per BWP | UE-specific |  | Replace TCI-StateId with TCI-StatedId_r17. Not needed if TCI-StateId is reused. Applies only to Rel-17 unified TCI Framework
NR_feMIMO-Core | MultiBeam | 38.214 Clause [5.1.5] |  | not there yet | only lists of DLorJoint TCI states | PDSCH-Config | existing |  | PDSCH configuration for each CC/BWP. The reference CC/BWP includes the Rel-17 TCI state pool (a list of TCI states) for PDSCH |  |  | Per UE per cell per BWP in BWP-DownlinkDedicated | UE-specific |  | Applies only to Rel-17 unified TCI Framework
NR_feMIMO-Core | MultiBeam |  |  | PHR-Config |  | mpe-Reporting-FR2-r17 | New |  | Indicates whether the UE shall report Rel17 MPE P-MPR in the PHR MAC control element, as specified in TS 38.321 [3] - This can be in PHR-Config (up to RAN2) 0=no P-MPR report 1=P-MPR report | {0, 1} |  | Per UE per cell per BWP in [PHR-Config] | UE-specific |  | It can be discussed in RAN2 whether a new parameter/structutre is needed or the associated legacy parameter/structure for PHR reporting can be directly reused
NR_feMIMO-Core | MultiBeam |  |  | PHR-Config |  | MPE-Config-FR2-r17 | New |  | This can be in PHR-Config (up to RAN2), including timer, threshold, and N |  |  | Per UE per cell per BWP in [PHR-Config] | UE-specific |  | It can be discussed in RAN2 whether a new parameter/structutre is needed or the associated legacy parameter/structure for PHR reporting can be directly reused
NR_feMIMO-Core | MultiBeam |  |  | PHR-Config |  | mpe-ProhibitTimer-r17 | New |  | Value in number of subframes for MPE reporting, as specified in TS 38.321 [3]. Value sf10 corresponds to 10 subframes, and so on. This can be in PHR-Config (up to RAN2) | sf0, sf10, sf20, sf50, sf100, sf200, sf500, sf1000 |  | Per UE per cell per BWP in [PHR-Config] | UE-specific |  | It can be discussed in RAN2 whether a new parameter/structutre is needed or the associated legacy parameter/structure for PHR reporting can be directly reused
NR_feMIMO-Core | MultiBeam |  |  | PHR-Config |  | mpe-Threshold-r17 | New |  | Value of the P-MPR threshold in dB for reporting MPE P-MPR when FR2 is configured, as specified in TS 38.321 [3]. The same value applies for each serving cell (although the associated functionality is performed independently for each cell). This can be in PHR-Config (up to RAN2) | dB3, dB6, dB9, dB12 |  | Per UE per cell per BWP in [PHR-Config] | UE-specific |  | It can be discussed n RAN2 whether a new parameter/structutre is needed or the associated legacy parameter/structure for PHR reporting can be directly reused
NR_feMIMO-Core | MultiBeam |  |  | PHR-Config |  | numberOfN | New |  | Number of reported P-MPR values In addition to the existing field in the PHR MAC-CE, N≥1 P-MPR values can be reported P-MPRs. This can be in PHR-Config (up to RAN2) | {1,2,3,4} |  | Per UE per cell per BWP in [PHR-Config] | UE-specific |  | It can be discussed in RAN2 whether a new structutre is needed or not. If not, this parameter may be included as a new Rel-17 parameter in the legacy PHR IE structure
NR_feMIMO-Core | MultiBeam | 38.214 Clause 5.1.5 |  | not there yet |  | maxNrofTCI-States_r17 | New |  | Number of TCI states: for joint DL/UL TCI and (in case of separate DL/UL TCI) DL TCI | 128 |  | Per UE per cell per BWP Multiplicity and type constraint definitions (not RRC par, not configurable) | UE-specific |  | Whether legacy values need to be used or revised need RAN1 agreement Applies only to Rel-17 unified TCI Framework
NR_feMIMO-Core | MultiBeam | 38.214 Clause 5.1.5 |  | not there yet |  | maxNrofULTCI-States_r17 | New |  | Number of UL TCI states (in case of separate DL/UL TCI) | 64 |  | Per UE per cell per BWP Multiplicity and type constraint definitions (not RRC par, not configurable) | UE-specific |  | Applies only to Rel-17 unified TCI Framework
NR_feMIMO-Core | MultiBeam | TBD |  | CSI-AssociatedReportConfigInfo | followUnifiedTCIstate-r17 | ApplyTCI-State-r17-DLList | New |  | a list of the resource and/or resource set ID of the RS(s) which share the same indicated Rel-17 TCI state as UE-dedicated reception on PDSCH and for UE-dedicated reception on all or subset of CORESETs in a CC | TBD |  | Per UE per cell per BWP | UE-specific |  | Candidates include: AP-CSI-RS for BM, AP-CSI-RS for CSI, DL DMRS for non-UE-dedicated PDCCH/PDSCH from the serving cell. Exact design including whether an explicit RRC parameter is needed or not is up to RAN2. Applies only to Rel-17 unified TCI Framework
NR_feMIMO-Core | MultiBeam | TBD |  | SRS-ResourceSet | followUnifiedTCIstate-r17 | ApplyTCI-State-r17forSRS | New |  | Whether all SRS resources in resource set(s) configured for antenna switching/codebook-based/non-codebook-based UL transmissions share the same indicated Rel-17 TCI state as dynamic-grant/configured-grant based PUSCH and all of dedicated PUCCH resources in a CC. This applies to the following: 1) Aperiodic SRS for BM, 2) SRS (of any time-domain behavior) for codebook, non-codebook, and antenna switching | {0,1} See col P (comment from LG) |  | Per UE per cell per BWP | UE-specific |  | Exact design including whether an explicit RRC parameter is needed or not is up to RAN2. Applies only to Rel-17 unified TCI Framework Comment from LG: For the value range, it should be considered further for applying the indicated beam with configurability on SRS resource or resource set level instead of ON-OFF decision for all SRSs. Also, similar configuration parameters are required for other DL/UL target channels, e.g. for some CSI-RS resources, for some CORESETs, for some PUCCH resources, etc.
NR_feMIMO-Core | MultiBeam |  |  | PHR-Config |  | mpe-ResourcePool | New |  | SSB/CSI-RS resource pool for P-MPR reporting | TBD |  | Per UE per cell per BWP | UE-specific |  | Detailed design (location, etc.) is up to RAN2 Applies only to Rel-17 unified TCI Framework
NR_feMIMO-Core | MultiBeam | [38.213 Clause 7.x.x] |  | UL-TCIState-r17 |  | SourceRS-Info_r17-PLRS | new |  | Rel-17path-loss measurement RS (PL-RS) | TBD |  | Per UE per cell per BWP in [TCI-State_r17 or new IE list for PLRS in PUSCH_Config] | UE-specific |  | Detailed design up to RAN2 Can be included in UL or Joint TCI if included in TCI state, or can be a separate list in PUSCH Config if associated. Detailed design is up to RAN2. Applies only to Rel-17 unified TCI Framework
NR_feMIMO-Core | mTRP PDCCH |  |  | SearchSpace | searchSpaceLinkingId-r17 | searchSpaceLinking | New |  | To support PDCCH repetitions, two SS sets should be linked with each other. This configuration indicates such pairs of linked SS sets. | Up to RAN2 |  | Per PDCCH-config or per SearchSpace | UE-specific |  | Note: The parameter is intended to capture the following agreement. The configuration details are up to RAN2: Agreement For PDCCH repetition, support linking two SS sets by RRC configuration: • FFS: Whether MAC-CE can be used additionally • When PDCCH repetition is monitored in two linked SS sets, the UE does not expect a third monitored SS set to be linked with any of the two linked SS sets. • The two linked SS sets have the same SS set type (USS/CSS) o The two linked SS sets have the same DCI formats to monitor • For intra-slot PDCCH repetition, o The two SS sets should have the same periodicity and offset (monitoringSlotPeriodicityAndOffset), and the same duration o For linking monitoring occasions across the two SS sets that exist in the same slot:  The two SS sets have the same number of monitoring occasions within a slot and n-th monitoring occasion of one SS set is linked to n-th monitoring occasion of the other SS set Agreement The following SS sets cannot be linked with another SS set for PDCCH repetition: SS set 0, searchSpaceSIB1, searchSpaceOtherSystemInformation, pagingSearchSpace, ra-SearchSpace. Agreement SS set configured by recoverySearchSpaceId cannot be linked to another SS set for PDCCH repetition.
NR_feMIMO-Core | mTRP PDCCH |  |  | PhysicalCellGroupConfig | twoQCLTypeDforPDCCHRepetition | twoQCLTypeDforPDCCHRepetition | New |  | Configures UE to identify and monitor two QCL-TypeD properties for multiple overlapping CORESETs in the case of PDCCH repetition | Up to RAN2 |  | Per PhysicalCellGroupConfig (apply also for intra-band CA) |  |  | The parameter can be configured when UE indicates such capability.
NR_feMIMO-Core | mTRP PUCCH, mTRP PUSCH |  |  | For PUCCH: in PUCCH-Config For DG PUSCH: in PUSCH-Config For CG PUSCH: in ConfiguredGrantConfig | MappingPattern | MappingPattern | New |  | For mTRP PUCCH and DG/CG PUSCH repetition schemes, the UE can be configured to follow Cyclical mapping pattern or Sequential mapping pattern. | {cyclicMapping, sequentialMapping} |  | For PUCCH: in PUCCH-Config For DG PUSCH: in PUSCH-Config For CG PUSCH: in ConfiguredGrantConfig | UE-specific
NR_feMIMO-Core | mTRP PUCCH |  |  | PUCCH-PowerControlSetInfo in | not finished | FFS: PUCCH-SpatialRelationInfo (without referenceSignal) or PUCCH-PowerControlSetInfo (new IE) | RAN2 to decide reusing of PUCCH-SpatialRelationInfo (without referenceSignal) |  | To support per-TRP power control in FR1, a new MAC-CE is used to link PUCCH resource with two power control parameter sets, and the MAC-CE shall indicate RRC IE that configures power control parameter sets (p0, pathloss RS ID, and a closed-loop index). RAN1 agreed that the exact design of RRC IE is up to RAN2 (from RAN1 point of view, one possible example is to reuse PUCCH-SpatialRelationInfo except for the referenceSignal). Note: per-TRP’ refer to ‘per spatial relation (in FR2)’ or ‘per power control parameter set (in FR1)’ for PUCCH. | same as Rel-16 PUCCH-SpatialRelationInfo without referenceSignal. |  | in PUCCH-Config | UE-specific
NR_feMIMO-Core | mTRP PUCCH |  |  | not there yet |  | SecondTPCFieldDCI-1-1 | New |  | A second TPC field can be configured via RRC. Each TPC field is for each closed-loop index value respectively (i.e., 1st /2nd TPC fields correspond to “closedLoopIndex” value = 0 and 1, respectively. | {enabled} |  | in PUCCH-Config | UE-specific
NR_feMIMO-Core | mTRP PUCCH |  |  | not there yet |  | SecondTPCFieldDCI-1-2 | New |  | A second TPC field can be configured via RRC. Each TPC field is for each closed-loop index value respectively (i.e., 1st /2nd TPC fields correspond to “closedLoopIndex” value = 0 and 1, respectively. | {enabled} |  | in PUCCH-Config | UE-specific
NR_feMIMO-Core | mTRP PUSCH |  |  | PUSCH-Config |  | SecondTPCFieldDCI-0-1 | New |  | A second TPC field can be configured via RRC. Each TPC field is for each closed-loop index value respectively (i.e., 1st /2nd TPC fields correspond to “closedLoopIndex” value = 0 and 1, respectively. | {enabled} |  | in PUSCH-Config | UE-specific
NR_feMIMO-Core | mTRP PUSCH |  |  | PUSCH-Config |  | SecondTPCFieldDCI-0-2 | New |  | A second TPC field can be configured via RRC. Each TPC field is for each closed-loop index value respectively (i.e., 1st /2nd TPC fields correspond to “closedLoopIndex” value = 0 and 1, respectively. | {enabled} |  | in PUSCH-Config | UE-specific
NR_feMIMO-Core | mTRP PUSCH |  |  | For DG PUSCH: in PUSCH-Config For CG PUSCH: in ConfiguredGrantConfig |  | sequenceOffsetForRV | New |  | The RV pattern (0 2 3 1) is applied separately to PUSCH repetitions associated with two TRPs. DCI indicates the first RV for the first PUSCH repetition (first actual repetition in PUSCH repetition Type B), and this RRC parameter is used to configuring RV offset for the starting RV for the first repetition (first actual repetition in PUSCH repetition Type B) towards the other TRP. Note: 'TRP’ refer to ‘SRS resource set' for PUSCH. | {0, 1, 2 , 3} |  | For DG PUSCH: in PUSCH-Config For CG PUSCH: in ConfiguredGrantConfig | UE-specific
NR_feMIMO-Core | mTRP PUSCH |  |  | PUSCH-PowerControl | sri-PUSCH-MappingToAddModList2 | FFS: sri-PUSCH-MappingToAddModList2 or sri-resource-setId | New |  | Agreement When SRS resources from two SRS resource sets indicated in DCI format 0_1/0_2, for linking SRI fields to two power control parameters, it is up to RAN2 to finalize the RRC details related to linking. RAN1 identified that the following options could be used. • Alt. 1: Add second sri-PUSCH-MappingToAddModList, and select two SRI-PUSCH-PowerControl from two sri-PUSCH-MappingToAddModList • Alt. 2: Add SRS resource set ID in SRI-PUSCH-PowerControl, and select SRI-PUSCH-PowerControl from sri-PUSCH-MappingToAddModList considering the SRS resource set ID | sri-PUSCH-MappingToAddModList2 : same as sri-PUSCH-MappingToAddModList sri-resource-setId : indicate SRS resource set {0,1} |  | FFS | UE-specific
NR_feMIMO-Core | mTRP PUSCH |  |  | ConfiguredGrantConfig |  | p0-PUSCH-Alpha2 | New |  | The first (legacy) RRC-configured field ‘p0-PUSCH-Alpha’ is associated with the first SRS resource set. The second (new) RRC-configured field ‘p0-PUSCH-Alpha’ is associated with the second SRS resource set. | same as p0-PUSCH-Alpha |  | in ConfiguredGrantConfig | UE-specific
NR_feMIMO-Core | mTRP PUSCH |  |  | ConfiguredGrantConfig |  | powerControlLoopToUse2 | New |  | The first (legacy) RRC-configured field 'powerControlLoopToUse’ is associated with the first SRS resource set. The second (new) RRC-configured field ‘powerControlLoopToUse’ is associated with the second SRS resource set. | same as powerControlLoopToUse |  | in ConfiguredGrantConfig | UE-specific
NR_feMIMO-Core | mTRP PUSCH |  |  | ConfiguredGrantConfig |  | pathlossReferenceIndex2 | New |  | The first (legacy) RRC-configured field ‘pathlossReferenceIndex’ is associated with the first SRS resource set, and the second (new) RRC-configured field ‘pathlossReferenceIndex’ is associated with the second SRS resource set. | same as pathlossReferenceIndex |  | in rrc-ConfiguredUplinkGrant | UE-specific
NR_feMIMO-Core | mTRP PUSCH |  |  | ConfiguredGrantConfig |  | srs-ResourceIndicator2 | New |  | The first (legacy) RRC-configured field ‘srs-ResourceIndicator’ is associated with the first SRS resource set. The second (new) RRC-configured field ‘srs-ResourceIndicator’ is associated with the second SRS resource set. | same as srs-ResourceIndicator |  | in rrc-ConfiguredUplinkGrant | UE-specific
NR_feMIMO-Core | mTRP PUSCH |  |  | ConfiguredGrantConfig |  | precodingAndNumberOfLayers2 | New |  | The first (legacy) RRC-configured field ‘precodingAndNumberOfLayers’ is associated with the first SRS resource set. The second (new) RRC-configured field ‘precodingAndNumberOfLayers’ is associated with the second SRS resource set. | same as precodingAndNumberOfLayers |  | in rrc-ConfiguredUplinkGrant | UE-specific
NR_feMIMO-Core | mTRP PUSCH |  |  | PUSCH-PowerControl |  | p0-PUSCH-SetList2 | New |  | For indicating per-TRP OLPC set in DCI format 0_1/0_2 with the legacy field, a second p0-PUSCH-SetList-r16 is used. | same as p0-PUSCH-SetList-r16 |  | in PUSCH-PowerControl | UE-specific
NR_feMIMO-Core | mTRP PUSCH |  |  | PHR-Config |  | twoPHRMode | New |  | Indicates if the power headroom shall be reported as two PHRs (each PHR associated with a SRS resource set) is enabled or not. | {enabled} |  | in PHR-Config | UE-specific
NR_feMIMO-Core | mTRP PUSCH |  |  | CSI-AssociatedReportConfigInfo |  | AP-CSI-MultiplexingMode | New |  | Indicates if the behavior of transmitting AP-CSI on the first PUSCH repetitions coresponding to two SRS resource sets is enabled or not. | {enabled} |  | in CSI-AperiodicTriggerStateList | UE-specific
NR_feMIMO-Core | mTRP PUSCH |  |  | in CSI-SemiPersistentOnPUSCH-TriggerStateList | SP-CSI-MultiplexingMode | SP-CSI-MultiplexingMode | New |  | Indicates if the behavior of transmitting SP-CSI on the first PUSCH repetitions coresponding to two SRS resource sets is enabled or not. | {enabled} |  | in CSI-SemiPersistentOnPUSCH-TriggerStateList | UE-specific
NR_feMIMO-Core | Inter-cell mTRP |  |  | ServingCellConfig | SSB-MTCAdditionalPCIList | [AdditionalPCIInfo…] | New |  | to support inter-cell mTRP operation, to associate SSB from the cell having different PCI than serving cell. |  |  | per CC | UE specific |  | additional info includes PCI, SSB time domain location, SSB periodicity and SSB transmission power. ref LS in 1-2108633. this parameter or IE depends RAN2 signaling design…
NR_feMIMO-Core | Inter-cell mTRP |  |  | not there yet |  | [NumberOfAdditionalPCI] | New |  | to configure number of additional PCIs for UE supporting more than 1 | {1, ….max value to be agreed} |  | per CC | UE specific |  | this is only for infomration that number of additional PCIs configured is still under discussion in RAN1, depending on RAN2 signaling desing separate parameter may not be needed,
NR_feMIMO-Core | mTRP BM | TS38.214 Clause 5.2.1.4.2 |  | not needed | presence of nrofReportedGroupR17 | groupBasedBeamReportingR17 | New |  | Group-based reporting for Rel.17 M-TRP as described in Clause Z.Y in TS38.214 | {enabled, disabled} |  | per CSI-ReportConfig | UE-specific |  | It's agreed in RAN1 #107-e that, regarding how to differentiate Rel-15/16 and Rel-17 group-based beam reporting procedure, • Alt-1 (explicit): to introduce a RRC parameter groupBasedBeamReportingR17, e.g. groupBasedBeamReportingR17
NR_feMIMO-Core | mTRP BM | TS38.214 Clause 5.2.1.4.2 |  | CSI-ReportConfig | nrofReportedGroupR17 | nrofReportedGroupR17 | new |  | Number of reported beam group per CSI-report when groupBasedBeamReportingR17 is enabled | {1,2,3,4} |  | per CSI-ReportConfig [groupBasedBeamReportingR17] | UE-specific
NR_feMIMO-Core | mTRP BM | TS38.214 Clause 5.2.1.5.1/5.2.1.5.1a |  | CSI-AssociatedReportConfigInfo |  | resourcesForChannel2 | new |  | CMR resource set 2 associated to CSI-AssociatedReportConfigInfo | Same as Rel.16 resourcesForChannel |  | per CSI-AssociatedReprotConfigInfo in CSI-AssociatedReprotConfigInfo | UE-specific |  | CMR resource set 1 corrsponds to Rel.16 parameter resourcesForChannel
NR_feMIMO-Core
NR_feMIMO-Core | mTRP BM | TS38.213 Clause 6 |  | not there yet |  | schedulingRequestIDForMTRPBFR | new |  | scheduling request configuration(s) for MTRP BFR. | One SchedulingRequestId or two SchedulingRequestIds in MAC-CellGroupConfig |  | Per Cell Group | UE-specific |  | This parameter is optionally configured. FFS: Whether two PUCCH-SR resources are under the same or different SR resource configuration or SR configuration
NR_feMIMO-Core | mTRP BM | TS38.213 Clause 6 |  | not there yet |  | candidateBeamResourceList[1] | [new] or existing |  | resource list (including periodic CSI-RS resource configuration indexes and/or SS/PBCH block indexes) for M-TRP new beam identification set 1 | sequence (size of (1,…,maxNrofCandidateBeams)) of candidateBeamRS |  | Per DL BWP in BeamFailureRecoveryConfig or BeamFailureRecoveryMTRPConfig | UE-specific |  | NOTE: FFS if this parameter is needed in Rel.17 M-TRP BFR. That is, whether Rel.17 M-TRP BFR should reuse candidateBeamResourceList (Rel.16 parameter), or introduce a new parameter candidateBeamResourceList1. Agreement: To associate BFD-RS set k and NBI-RS set j · Alt-1: 1-to-1, fixed in spec · Whether NBI-RS configuration is mandatory is separate discussion
NR_feMIMO-Core | mTRP BM | TS38.213 Clause 6 |  | not there yet |  | candidateBeamResourceList2 | new |  | resource list (including periodic CSI-RS resource configuration indexes and/or SS/PBCH block indexes) for M-TRP new beam identification set 2 | sequence (size of (1,…,maxNrofCandidateBeams)) of candidateBeamRS |  | Per DL BWP in BeamFailureRecoveryConfig or BeamFailureRecoveryMTRPConfig | UE-specific |  | Agreement: To associate BFD-RS set k and NBI-RS set j · Alt-1: 1-to-1, fixed in spec · Whether NBI-RS configuration is mandatory is separate discussion
NR_feMIMO-Core | mTRP BM | TS38.214 Clause 5.2.1.2 |  | CSI-ResourceConfig | csi-SSB-ResourceSet2 | maxNrofCSI-SSB-ResourceSetsPerConfig | existing |  | Maximum number of CSI-SSB-Resouce set per CSI-ResourceConfig | {1} is replaced by {2} |  | per CSI-ReportConfig in csi-SSB-ResourceSetList | UE-specific |  | According to the following agreement, ‘maxNrofCSI-SSB-ResourceSetsPerConfig’ should be changed to 2. Agreement from RAN1#106 For aperiodic report of beam reporting option 2, - When associated with aperiodic resource setting, extend the existing RRC parameter CSI-AssociatedReportConfigInfo to be configured with two CMR resource sets where each may be configured with their corresponding QCL information. o FFS: Detailed association scheme - When associated with periodic/semi-persist resource setting, the resource setting comprises two CMR resource sets.
NR_feMIMO-Core | mTRP BM | TS38.214 Clause 5.2.1.2 |  | CSI-ResourceConfig | field description updated | nzp-CSI-RS-ResourceSetList | existing |  | List of references to NZP CSI-RS resources used for beam measurement and reporting in a CSI-RS resource set. | Contains up to maxNrofNZP-CSI-RS-ResourceSetsPerConfig resource sets if resourceType is 'aperiodic' and 1 up to 2 otherwise (see TS 38.214 [19], clause 5.2.1.2). |  | per CSI-ReportConfig | UE-specific |  | It's clarified that in the descriotion of nzp-CSI-RS-ResourceSetList, "…and 1 otherwise..." is revised as "…and up to 2 otherwise...". So that up to 2 resource sets can be configured if resourceType is not 'aperiodic'.
NR_feMIMO-Core | mTRP BM | TS38.213 Clause 6 |  | not there yet |  | AssociatedFailureDetection-ResourceList | new |  | Indication of the FailureDe-tectionResourceList associated with the PUCCH-SR/SR configuration. | {0,1} |  | Per Cell Group or per BWP in SchedulingRequestIDForMTRPBFR Or SchedulingRequestResourceIDForMTRPBFR | UE-specific
NR_feMIMO-Core | HST |  |  | PDSCH-Config |  | sfnSchemePdsch | New |  | This parameter is used to configure SFN scheme for PDSCH: scheme 1 (sfnSchemeA) or TRP-based pre-compensation (sfnSchemeB) In Rel-17, all downlink BWPs (except initial BWP and FFS: BWP-DownlinkCommon) within a CC should have the same configuration of SFN scheme | {'sfnSchemeA','sfnSchemeB''} |  | per BWP | UE-specific
NR_feMIMO-Core | HST, URLLC PDCCH |  |  | PDCCH-Config |  | sfnSchemePdcch | New |  | This parameter is used to configure SFN scheme for PDCCH: scheme 1 (sfnSchemeA) or TRP-based pre-compensation (sfnSchemeB) TRP-based pre-compensation (sfnSchemeB) is applicable for FR1, FFS for FR2 In Rel-17, all downlink BWPs (except initial BWP and FFS: BWP-DownlinkCommon) within a CC should have the same configuration of SFN scheme | {'sfnSchemeA','sfnSchemeB''} |  | per BWP | UE-specific
NR_feMIMO-Core | HST, URLLC PDCCH |  |  |  | Input to MAC spec, not in RRC | simultaneousTCI-UpdateList1, simultaneousTCI-UpdateList2 | Existing |  | Set of the serving cells which can be addressed by a single MAC CE for activation of two TCI states of CORESET with the same CORESET ID for all the BWPs | SEQUENCE (SIZE (1..maxNrofServingCellsTCI)) |  | Per cell group | UE-specific
NR_FeMIMO | SRS |  |  | SRS-ResourceSet |  | AvailableSlotOffset | New |  | The t value, which indicates the number of available slots from slot n+k to the slot where the aperiodic SRS resource set is transmitted, where slot n is the slot with the triggering DCI, and k is the legacy triggering offset (slotOffset, not based on availabel slot) as described in clause 6.2.1 of TS38.214. | A list with up to 4 values per SRS resource set. (t0, t1, t2, t3), where each entry takes value from {0, 1, 2, …, 7}. |  | Per SRS resource set | UE-spefic
NR_FeMIMO | SRS |  |  | SRS-ResourceSet |  | repetitionFactor | New |  | Repetition factor as described in Clause 6.4.1.4. | {1, 2, 3, 4, 5, 6, 7, 8, 10, 12, 14} |  | Per SRS resource | UE-spefic
NR_FeMIMO | SRS |  |  | SRS-ResourceSet |  | nrofSymbols | New |  | Number of OFDM symbols in one SRS resource, as described in Clause 6.4.1.4 in TS38.211. Only the values which are integer multiples of the configured repetitionFactor (in the row above) are allowed. | {8, 10, 12, 14} |  | Per SRS resource | UE-spefic
NR_FeMIMO | SRS |  |  | SRS-ResourceSet |  | FreqScalingFactor | New |  | The P_F value for partial frequency sounding as described in Clause 6.4.1.4 in TS38.211/214. | {2, 4} Note: whether other values are introduced is still FFS |  | Per SRS resource | UE-spefic
NR_FeMIMO | SRS |  |  | SRS-ResourceSet |  | StartRBIndex | New |  | The configured k_F value to determine start RB location for partial frequency sounding as described in Clause 6.4.1.4 in TS38.211/214. | {0, 1, …, FreqScalingFactor-1} |  | Per SRS resource | UE-spefic
NR_FeMIMO | SRS |  |  | SRS-ResourceSet |  | EnableStartRBHopping | New |  | When this RRC parameter is configured, start RB location hopping is enabled for partial frequency sounding in different SRS frequency hopping periods for period-ic/semi-persistent/aperiodic SRS based on the hopping pattern k_hopping as described in Clause 6.4.1.4 in TS38.211/214 |  |  | Per SRS resource | UE-spefic
NR-FeMIMO | SRS |  |  | SRS-ResourceSet |  | transmissionComb | New |  | To configure Comb-8 for MIMO SRS | n8 |  | Per SRS resource | UE-spefic
NR-FeMIMO | SRS |  |  | SRS-ResourceSet |  | combOffset-n8 | New |  | To configure comb offset for Comb-8 MIMO SRS | {0, …, 7} |  | Per SRS resource | UE-spefic
NR-FeMIMO | SRS |  |  | SRS-ResourceSet |  | cyclicShift-n8 | New |  | To configure cyclic shift for Comb-8 MIMO SRS | {0, …, 5}, FFS: Whether a maximum number of 12 CSs is supported |  | Per SRS resource | UE-spefic
NR_feMIMO-Core | CSI-FDD |  |  | not there yet |  | codebookType | Existing |  | Support new codebook type, Rel-17 type II PS coodebook, as additional candidate value | new value: {typeII-PortSelection-r17} |  | Per CC per UE, Per CSI-ReportConfig | UE-specific
NR_feMIMO-Core | CSI-FDD |  |  | not there yet |  | paramCombination-r17 | New |  | Field describes supported parameter combination {M, alpha, beta} for Rel-17 Type II PS codebook | INTEGER (1..8), |  | Per CC per UE, Per CSI-ReportConfig | UE-specific |  | With regarding to parameter combinations, 8 parameter combinations of {M,α,β} are supported in Rel-17 PS codebook with following restrictions: •Combinations with α=3/4 are not configurable with 4 and 12 Tx ports •Combinations {M,α,β} = {2,1,3/4} and {2,1,1/2} are not configurable with 32 Tx ports
NR_feMIMO-Core | CSI-FDD |  |  | not there yet |  | valueOfN | New |  | Field describes the size of the window of FD bases for Rel-17 Type II PS codebook. When M=2, N=2 or 4 | {2,4} |  | Per CC per UE, Per CSI-ReportConfig | UE-specific |  | Proposal 12: In addition to N=2, N=4 is supported when M=2 for rank 1/2 • For rank 3/4, when M=2, N = 2 or 4 is supported and same with the value of N configured for rank 1/2
NR_feMIMO-Core | CSI-FDD |  |  | not there yet |  | typeII-PortSelectionRI-Restriction-r17 | New |  | Field describes the applicable ranks that the UE can report for rank 1~4. | BIT STRING (SIZE (4)) |  | Per CC per UE, Per CSI-ReportConfig | UE-specific
NR_feMIMO-Core | CSI-mTRP |  |  | NZP-CSI-RS-ResourceSet | CMRGroupingAndPairing |  | New | Two CMR groups | For Ks ≥ 2 NZP CSI-RS resources in a CSI-RS resource set for CMR, UE is configured with two CMR groups with Ks=K1+K2 CMRs. K1 and K2 are the number of CMRs in two groups respectively. K1_max =7, K2_max =7, Ks_max=8. it is up to RAN2 to determine how to configure two CMR groups | Up to RAN2 |  | Per DL BWP, per NZP-CSI-RS-ResourceSet | UE-specific |  | Conclusion (Alt 1-2): • “N CMR pairs” and “Two CMR groups” are configured in NZP-CSI-RS-Resource-Set • “sharedCMR” is configured in CSI-ReportConfig
NR_feMIMO-Core | CSI-mTRP |  |  | NZP-CSI-RS-ResourceSet | CMRGroupingAndPairing |  | New | N CMR pairs | For Ks ≥ 2 NZP CSI-RS resources in a CSI-RS resource set for CMR, UE is configured with N ≥ 1 NZP CSI-RS resource pairs whereas each pair is used for a NCJT measurement hypothesis. N_max = 2 it is up to RAN2 to determine how to configure N CMR pair by selecting from all possible pairs. | Up to RAN2 |  | Per DL BWP, per NZP-CSI-RS-ResourceSet | UE-specific |  | Conclusion (Alt 1-2): • “N CMR pairs” and “Two CMR groups” are configured in NZP-CSI-RS-Resource-Set • “sharedCMR” is configured in CSI-ReportConfig
NR_feMIMO-Core | CSI-mTRP |  |  | CSI-ReportConfig |  | sharedCMR | New |  | Enable single-TRP measurement hypothesis using CMRs configured within CMR pairs for NCJT measurement hypothesis. Otherwise such sharing of CMRs is disabled. | {enabled} |  | Per DL BWP, per CSI-ReportConfig | UE-specific |  | Conclusion (Alt 1-2): • “N CMR pairs” and “Two CMR groups” are configured in NZP-CSI-RS-Resource-Set • “sharedCMR” is configured in CSI-ReportConfig
NR_feMIMO-Core | CSI-mTRP |  |  | CSI-ReportConfig |  | csi-ReportMode | New |  | Two options/modes for Rel-17 NCJT measurements: Mode 1: the UE can be configured to report X CSIs associated with single-TRP measurement hypotheses and one CSI associated with NCJT measurement hypothesis. X = 0, 1, 2 Mode 2: the UE can be configured to report one CSI associated with the best one among NCJT and single-TRP measurement hypotheses | {Mode 1, Mode 2} |  | Per DL BWP, per CSI-ReportConfig | UE-specific
NR_feMIMO-Core | CSI-mTRP |  |  | CSI-ReportConfig |  | numberOfSingleTRP-CSI-Mode1 | New |  | The number of reported X CSIs associated with single-TRP measurement hypotheses, if Mode 1 is configured | {0,1,2} |  | Per DL BWP, per CSI-ReportConfig | UE-specific
NR_feMIMO-Core | CSI-mTRP |  |  | not there yet |  |  | New |  | Two RI restrictions can be configured per CodebookConfig, whereas one RI restriction is applied to all Single-TRP measurement hypotheses (up to the maximal rank of 8) and another one is applied to all NCJT measurement hypotheses (up to 4 rank combinations). | Up to RAN2 |  | Per DL BWP, per CSI-ReportConfig | UE-specific |  | Support the indication of following RI combinations by a joint RI field for a NCJT measurement hypothesis in CSI part 1, when the maximal transmission layers is less than or equal to 4: • {1, 1}, {1, 2}, {2,1}, {2,2}
NR_feMIMO-Core | CSI-FDD |  |  | CSI-ReportConfig |  | numberOfPMI-SubbandsPerCQI-Subband-r17 | new |  | Field indicates how PMI subbands are defined per CQI subband, when M=2 | INTEGER (1..2), |  | Per CC per UE, Per CSI-ReportConfig | UE-specific |  | For Rel-17 PS codebook, support R=2 when M=2
NR_feMIMO-Core | CSI-mTRP |  |  | not there yet |  |  | New |  | Two CBSRs can be configured per CodebookConfig, whereas one CBSR is applied to one CMR group in a CMR resource set respectively. | Up to RAN2 |  | Per DL BWP, per CSI-ReportConfig | UE-specific |  | For a CSI report associated with a Multi-TRP/panel NCJT measurement hypothesis configured by single CSI reporting setting: • Two CBSRs can be configured per CodebookConfig, whereas one CBSR is applied to one CMR group in a CMR resource set respectively, i.e. per TRP.