## Status with comments
Draft specifications implemented CRs approved at RAN#102
Spec | Rel-16 | Rel-17 | Rel-18 | Total | Rapp |  | Rapp's comment/correction | Additional Comments/Corrections
29.413 |  |  | 1 | 1 | XU, Steven | Nokia | No issue
36.413 |  |  | 2 | 2 | XU, Steven | Nokia | No issue
36.423 |  |  | 3 | 3 | QIU, Liwei | Ericsson | o Rapp's cleaning Rel-18: CR1688 - 9.2.87, 9.2.88: corrections on Criticality CR1734 - 9.1.1.1: typo on "Conditonal Handover Time Based Information", change to "Conditional Handover Time Based Information" CR1747: - 9.1.2.51: change Criticality from " - " to " – ". - 9.3.5: ASN.1 for "maxnoofRACHReports" is not fully updated. Change to "maxnoofRAReports". Other changes: - 9.1.2.34: change from " - " to " – " for Old NR-CGI IE. - 9.1.4.24: use non-bold font for the "Spectrum Sharing Group ID" in Semantics Description. - 9.3.4: ASN.1 errors. Fixed by adding "--" to the end of RetrieveUEContextRequest-IEs.
37.48 |  | 1 | 1 | 2 | ARJONA, Andres | Nokia
37.483 |  | 4 | 7 | 11 | MULLER, Julien | Ericsson | Rel-18: CR0077 - §9.3.3.28: Center columns "Criticality" and "Assigned Criticality" = TAC style - §9.4.6: id-F1UTunnelNotEstablished was missing CR0088 - §3.1. Unbold "U2N Remote UE: " CR0079 - §9.4.5. MCBearerContextToSetup-ExtIEs: Style should be PL CR0078 - §9.4.5. ECNMarkingorCongestionInformationReportingRequest: Removed unused line
38.401 |  | 2 | 11 | 13 | NG, Cheng Hock | NEC | Rel-17 and Rel-18: - §8.18.1 (comment)The indent is not needed, see the yellow highlighted part After I reflected this, no revision marks appears, so probably hardly to see. - §8.18.2 (comment)The indent is not needed, see the yellow highlighted part After I reflected this, no appear revision marks appers, so probably hardly to see. Rel-18: - §7.11 (comment) The 7.11 Support of AI/ML in NG-RAN, revision mark of 11 should be “MCC” not “CR0265” and should remain “x” and cross it out i.e. “7.x11” - §8.2.1.6 (comment) Figure 8.2.1.6 -> Figure 8.2.1.6-1 (comment) In the Figure 8.2.1.6 the lower right, to remove the “https://gitlab.com/msc-generator v8.2” - §8.18.4 (comment) Figure 8.18.x-1 -> Figure 8.18.4-1 - §8.21.1 (comment) Figure 8.x.y-1: ->Figure 8.21.1-1 - §8.22.4 (comment) Fig. 8.xx.4-1->Figure 8.22.4.-1 - §2 (comment) 3GPP TS 28.532: “Management and orchestration; Generic management services”. -> 3GPP TS 28.532: "Management and orchestration; Generic management services". (comment) [x34] 3GPP TS 23.502: "Procedures for the 5G System; Stage 2". is duplicated, this [34] can be removed. - §8.24 (comment) Since duplicated TS 23.502 [x34] is to be removed, then TS 23.502 [x34] -> TS 23.502 [32] | [Hong Wang] In section 7.7.2.2 Support of resource efficiency for MOCN Only one set of shared F1-U resources is established and kept as long as there is one PLMN keeping the Multicast service. -> Only one set of shared F1-U resources is established and kept as long as there is one PLMN keeping the Broadcast service.
38.41 |  |  | 5 | 5 | GODIN, Philippe | Nokia | No issue(*one editorial thing, double space, is corrected)
38.413 |  | 2 | 19 | 21 | KELLEY, Sean | Nokia | o Rapp's cleaning Rel-17 (fixed in v6_rm, including two additional "Rapp's cleaning"): CR1028 - §8.11.2.1: red font changed to black
Rel-18 (fixed in v5_rm-v4) Editorial: adjusting column widths in the tabular for new tables or where criticality columns added, normalized the levels in tabular to ch units. CR0972 - §8.2.1.2: Add missing space after period. CR0989 - §8.3.13.2: Figure 8.3.13.2-1 is not visible to me? I did not correct this in v5_rm-v4, and it looks broken. (*corrected by Alex) - §8.3.13.2: Remove empty line, and value of an IE must be enclosed by " (not ') - §9.3.1.15: IE name has extra characters ("CN MT cCommunication hHandling") CR0988 - §8.4.1.2: Add missing space after period. CR0618 - §8.4.2.2, 8.4.4.2: Wrong font for "54". - §9.3.1.247, 9.3.1.248: red font changed to black - §9.3.1.249: Delete extra spaces after ">" CR0877 - §8.12.1.3: value of an IE must be enclosed by " (not ') CR0972 - §8.19.1.2: Wrong style for double quote. - §9.3.1.220: There is an empty table (with only column headings) inserted CR0911 - §9.3.1.65: Delete extra space after ">" CR0985 - §9.3.1.184: Some IEs not indented to the proper level CR0984 - §9.3.1.224: There is an extraneous text in the Criticality column for MBS Communication Service Type IE CR1025 - §9.3.1.267: Delete extra space after ">" CR1044 - §9.3.5.3: Wrong style in IE/Group Name column for new IEs, there should not be a dash in the Assigned Criticality column ASN1: - some usual problems of missing "," or "¦", also added/deleted some tabs for readability - CR0911: The new enumerated value within EventType (Change-of-serving-cell-and-UE-presence-in-the-Area-of-Interest) needs to begin with lowercase - CR0985: For the definition of EquivalanetSNPNsList, the keyword "of" should be "OF" - CR1044: No need to import SupportedUETypeList in 9.4.4 (not used), but id-SupportedUETypeList needs to be imported in 9.4.5. Also, SupportedUETypeList is misspelled in one place as SupportedUEtypeList. - CR1025: The extension container for N6JitterInformation should use NGAP-PROTOCOL-EXTENSION (not NGAP-PROTOCOL-IES)
38.415 |  | 1 | 1 | 2 | GODIN, Philippe | Nokia | No issue
38.42 |  |  | 7 | 7 | KRISHNAN Shankar | Qualcomm | No issue(*one editorial thing, history, is corrected)
38.423 | 1 | 3 | 22 | 26 | VESELY, Alexander | Ericsson | all: - remove double and superfluous space characters, in ASN.1 use rather tabs than spaces, improve readability of ASN.1 (aligning tabs) - "NOTE" in upper case letters throughout the specification - use "straight" quotation marks - header and footer along 3GPP TS template (Arial 9pt bold italics) - some of the ASN.1 message headers were missing "Level 4" assignment (this eases navigation) - cleanup of some wrongly assinged styles general: - some ASN.1 corrections (stemming from overlapping CRs)
Rel-16 and Rel-17: non-editorial comments Rel-18 CR1106r1 - §9.1.4.4 in semantics adding a genetive's "s" to "IAB node" CR0933r12 - §9.1.1.1 typo (missing "i") in IE name of "Conditonal Handover Based Information" CR0959r13 - ASN.1 to be corrected (some IE names and constant names mix-up) CR0978r11 - In §9.2.1.5, the addition of the Selected NID IE is missing. However, it appears, that for some reason, the per PDU sub-IE was wrongly chosen - in tabular - to include the Selected NID IE, interestingly, ASN.1 is correct. As this is going far beyond editorial, it would need to be changed next time. I "blindly" followed the CR. CR1010r8 - ASN.1, the type reference 'ProtocalIE-ID' for the id-MT-SDT-Information was corrected. CR1018r9 - I change in ASN.1 the type names from "...NrCellsAndSSBs..." to "...NRCellsAndSSBs..." to have an even more self-explanatory type name ("Nr" is sometimes used as abbreviation for "Number"). CR1050r6 - in §9.2.3.126, the semantics of the Cell/TA/TAI based IEs should use the correct reference to the "PNI-NPN Area Scope *of* MDT". CR1069r8 - §8.3.3.2, procedural text concerning the 'Source SN to Target SN QMC Information Inquiry' IE needs to contain the enumeration value to which the IE needs to be set. - ASN.1: constant id-QoERVQoEReportingPaths defined twice CR1090r4 - §8.2.9.2, the 'Conditional Reconfigurations To Be Cancelled List' IE was missing an "s" in "Reconfigurations"; to match IE name in tabular representation. - §8.3.1.2, procedural text concerning the 'Direct Forwarding Path Availability with source M-NG-RAN node' IE needs to contain the enumeration value to which the IE needs to be set. CR11098r4 - in 8.4.2.2, the name of the receiving node is changed to "NG-RAN node*2*". CR1102r3 - §9.2.2105, the presence of the Mobile IAB Authorization Status was set to "M" (the IE is not extendable, and the optionality is reflected one level up). same in §9.2.2.106.
38.425 |  |  | 2 | 2 | XU, Lixiang | Samsung | No issue
38.455 | 2 | 2 | 4 | 8 | LYAZIDI, Yazid | Ericsson | o Rapp's cleaning o Section 9.2.5, addition of dot in range “1 .. <maxCellReport>”. o Section 9.2.5, revision of semantics of the report mapping “as defined in TS 38.133 [16].”. This was proposed by a company in RAN3#117 (R3-224872) and it was at that time deemed to be taken by Rapporteur to update the specification according to the right reference. This was again mentioned several times to be fixed as it misleads developers when reading the spec. o Section 9.2.22, removal of space before the first codepoint. o Section 9.2.28, formatting issue of presence. o Section 9.2.30 formatting issue of IE encoding. o Section 9.2.70, captures the editorial issue spotted in RAN3#121 by R3-234463.
38.463 | 1 |  |  | 1 | MULLER, Julien | Ericsson
38.47 |  |  | 10 | 10 | OLOFSSON, Henrik | Huawei | 38470-i00 - Minor editorial
38.473 | 1 | 7 | 22 | 30 | OLOFSSON, Henrik | Huawei | 38473-gg0 No comments 38473-h70 Minor editorial, ASN.1 passes syntax check 38473-i00 CR1129 required some heavy lifting – did not follow principles of ASN.1 and how we structure the code. So I suggest people to check these changes! o Moved code between blocks o Fixed imports o Modified criticality in tabular 9.2.2.2 and 9.2.2.8 moved Dedicated SI Delivery Indication one step down to align with ASN.1 ASN.1 various changes to remove syntax error After changes, ASN.1 passes syntax check | [Hong Wang] In section: 9.3.1.309 Associated Session ID interprete -> interpret
Total | 5 | 22 | 117 | 144 | - | - | -
[Rapp's cleaning] - Make sure that the Style names are conformant with the style names listed in TR 21.801. o This almost only concerned the “Heading” styles, which, over the years got a lot of post-fixes (you can check this easily) in the name. o For some of the “Heading” styles multiple versions existed, in which case you would need to check what the difference is and chose the proper ones o Make sure that “style-artefacts”, like style with style names in Chinese/Japanese/... characters, which where always not used in the TSs, are removed from the style list. - Especially for RAN3 Application Protocol specifications, we extensively use tables, for which very specific 3gpp styles are defined. Therefore, the cleaned versions o Make sure that these pre-defined styles (TAH, TAL, TAC) are consistently used. o Further, make sure that for indentations, a consistent “rule” is followed, like every indentation level equals to “0.5ch” or “0.2cm” or similar. o Very RAN3 specific, as we discussed before: RAN3 has very specific conventions with indicating in tabular representation of messages and IEs the “Presence” and the “Range”, especially for CHOICE types and list (SEQUENCE OF) types. This has been systematically corrected. - Other changes o Checking whether “double spaces” would prevent you from e.g. finding all occurrences of specific IE names etc. (didn’t happen too often though). o For ASN.1 we use the style “PL”, which was not consistently used. o You can also find, when looking into the list of styles remainders from (BL) CR drafting activities, like red text, some paragraphs having applied “Editor’s Note” style (instead of Normal). o Adjusting tabular according to rules: e.g switch between using range/presence for list, moving information to correct column etc o Really minor editorial in text, like removing double “.”, space etc

## Approved CRs
TDoc | Title | Source | Contact | Contact ID | Type | For | Abstract | Secretary Remarks | Agenda item sort order | Agenda item | Agenda item description | TDoc sort order within agenda item | TDoc Status | Reservation date | Uploaded | Is revision of | Revised to | Release | Spec | Version | Related WIs | CR | CR revision | CR category | TSG CR Pack | UICC | ME | RAN | CN | Clauses Affected | Reply to | To | Cc | Original LS | Reply in
R3-237825 | (CR to 29.413) Support of the enhanced NPN phase 2 | Huawei, China Telecom, Nokia, Nokia Shanghai Bell, NEC, LG Electronics, ZTE, Samsung, Ericsson | Feng Han | 72237 | CR | Agreement |  | Source modified on 20/11/2023. Original source : Huawei, China Telecom, Nokia, Nokia Shanghai Bell, NEC, LG Electronics, ZTE, Samsung, Ericsson | 96 | 26.1 | eNPN WI | 65301 | agreed | 11/20/2023 12:04:55 AM | 2023-11-20 00:11 | R3-237099 |  | Rel-18 | 29.413 | 17.3.0 | eNPN_Ph2-NGRAN-Core | 0017 | 6 | B | RP-233840 | False | False | True | True | 5.3
R3-237157 | Introducing Report Amount for M4, M5, M6, M7 measurements for E-UTRAN [ReportAmount_MDT_E-UTRAN] | Huawei, Deutsche Telekom, Orange, Ericsson | Hongzhuo Zhang | 41216 | CR | Agreement | Endorsed CR #119 | Source modified on 11/3/2023. Original source : Huawei, Deutsche Telekom, Orange, Ericsson | 102 | 31.3 | Endorsed Rel-18 TEI CRs Review | 73200 | agreed | 10/20/2023 12:55:42 PM | 2023-11-03 03:26 | R3-231005 |  | Rel-18 | 36.413 | 17.5.0 | TEI18 | 1876 | 6 | B | RP-233845 | False | False | True | True | 9.2.1.87, 9.2.1.88, 9.2.1.101, 9.2.1.102, 9.3.4, 9.3.6
R3-238162 | IoT NTN enhancements | Nokia, Nokia Shanghai Bell, CATT, Thales, Ericsson, Huawei, ZTE, Qualcomm Incorporated | Steven XU | 81642 | CR | Agreement | Post meeting-reviewing BLCR | Source modified on 27/11/2023. Original source : Nokia, Nokia Shanghai Bell, CATT, Thales, Ericsson, Huawei, ZTE | 69 | 18.1 | General | 0 | agreed | 11/21/2023 6:32:05 PM | 2023-11-27 08:01 | R3-237702 |  | Rel-18 | 36.413 | 17.5.0 | IoT_NTN_enh-Core | 1895 | 16 | B | RP-233846 | False | False | True | True | 8.4.2.2, 8.4.9.1, 8.4.9.2, 8.4.10.1, 8.4.10.2, 9.1.5.16, 9.1.5.17, 9.2.1.3, 9.2.1.7, 9.2.1.157, 9.3.4, 9.3.6
R3-237158 | Introducing Report Amount for M4, M5, M6, M7 measurements for E-UTRAN [ReportAmount_MDT_E-UTRAN] | Huawei, Deutsche Telekom, Orange, Ericsson | Hongzhuo Zhang | 41216 | CR | Agreement | Endorsed CR #119 | Source modified on 11/3/2023. Original source : Huawei, Deutsche Telekom, Orange, Ericsson | 102 | 31.3 | Endorsed Rel-18 TEI CRs Review | 73300 | agreed | 10/20/2023 12:57:05 PM | 2023-11-03 03:26 | R3-231006 |  | Rel-18 | 36.423 | 17.6.0 | TEI18 | 1688 | 6 | B | RP-233845 | False | False | True | False | 9.2.62, 9.2.63, 9.2.87, 9.2.88, 9.3.5, 9.3.7
R3-238163 | IoT NTN enhancements | Huawei, CATT, Nokia, Nokia Shanghai Bell, Qualcomm, ZTE, CMCC, Ericsson, Samsung | Philippe Reininger | 35013 | CR | Agreement | Post meeting-reviewing BLCR | Source modified on 27/11/2023. Original source : Huawei, CATT, Nokia, Nokia Shanghai Bell, Qualcomm, ZTE, CMCC, Ericsson, Samsung | 69 | 18.1 | General | 0 | agreed | 11/21/2023 6:32:06 PM | 2023-11-27 08:01 | R3-237942 |  | Rel-18 | 36.423 | 17.6.0 | IoT_NTN_enh-Core | 1734 | 13 | B | RP-233846 | False | False | True | False | 8.2.1.2, 9.1.1.1, 9.3.5, 9.3.7
R3-238073 | Addition of SON features enhancement | CATT, Nokia, Nokia Shanghai Bell, Ericsson | ziqiao liu | 86361 | CR | Agreement | Post meeting to merge TPs |  | 21 | 10.1 | General | 0 | agreed | 11/20/2023 2:45:11 AM | 2023-11-27 08:01 | R3-237784 |  | Rel-18 | 36.423 | 17.6.0 | NR_ENDC_SON_MDT_enh2-Core | 1747 | 9 | B | RP-233832
R3-237128 | Correction on Temp no data and DL data arrival for Activate Multicast Session | Lenovo, Huawei, ZTE, Nokia, Nokia Shanghai Bell | Mingzeng Dai | 88022 | CR | Agreement | Endorsed CR #121bis | Source modified on 11/3/2023. Original source : Lenovo, Huawei, ZTE, Nokia, Nokia Shanghai Bell | 102 | 31.3 | Endorsed Rel-18 TEI CRs Review | 72600 | agreed | 10/19/2023 7:02:51 PM | 2023-11-03 05:47 | R3-235742 |  | Rel-17 | 37.480 | 17.1.0 | NR_MBS-Core | 0005 | 2 | F | RP-233849 | False | False | True | False | 5.1.7; 6.7
R3-237879 | (CR to 37.480) Introduction on MT-SDT | LG Electronics, Nokia, Nokia Shanghai Bell | Seokjung Kim | 70180 | CR | Agreement |  | need to revise WID | 75 | 20.1 | General | 52301 | endorsed | 11/20/2023 12:05:18 AM | 2023-11-20 00:11 | R3-237071 |  | Rel-18 | 37.480 | 17.1.0 | NR_MT_SDT-Core | 0003 | 5 | B | RP-233820
R3-237768 | Correction on Temp no data and DL data arrival for Activate Multicast Session | Huawei, CBN, Samsung, CMCC, Ericsson, Lenovo, ZTE, Qualcomm Incorporated, Nokia, Nokia Shanghai Bell | Yan Wang | 58228 | CR | Agreement |  | Source modified on 20/11/2023. Original source : Huawei, CBN, Samsung, CMCC, Ericsson, Lenovo, ZTE, Qualcomm Incorporated, Nokia, Nokia Shanghai Bell | 102 | 31.3 | Endorsed Rel-18 TEI CRs Review | 72501 | agreed | 11/20/2023 12:04:37 AM | 2023-11-20 00:11 | R3-237127 |  | Rel-17 | 37.483 | 17.6.0 | NR_MBS-Core | 0079 | 3 | F | RP-233849 | False | False | True | False | 8.1, 8.6.2.1.2, 8.6.2.2.2, 8.6.2.X(new), 8.6.2.X.1(new), 8.6.2.X.2(new), 8.6.2.X.3(new), 9.2.5.2.xxx, 9.3.3.32, 9.3.3.34, 9.4.5, 9.4.4, 9.4.5, 9.4.7
R3-237757 | Correction on Resource Status Request | Huawei, Nokia, Nokia Shanghai Bell, ZTE, NEC | Henrik Olofsson | 82615 | CR | Agreement |  | Source modified on 20/11/2023. Original source : Huawei, Nokia, Nokia Shanghai Bell, ZTE, NEC | 18 | 9.2 | NR | 11701 | agreed | 11/20/2023 12:04:30 AM | 2023-11-20 00:11 | R3-237251 |  | Rel-17 | 37.483 | 17.6.0 | NR_SON_MDT-Core | 0089 | 1 | A | RP-233847 | False | False | True | False | 9.2.1.19, 9.4.4
R3-237854 | ASN.1 and tabular alignment for Multicast related message | CATT, Nokia, Nokia Shanghai Bell | Aijuan Liu | 43714 | CR | Agreement |  | Source modified on 20/11/2023. Original source : CATT, Nokia, Nokia Shanghai Bell | 18 | 9.2 | NR | 10101 | agreed | 11/20/2023 12:05:07 AM | 2023-11-20 00:11 | R3-237565 |  | Rel-17 | 37.483 | 17.6.0 | NR_MBS-Core | 0094 | 1 | F | RP-233849 | False | False | True | False | 9.4.4
R3-237761 | Correction on Bearer Context Status Change | Huawei, China Unicom, Vodafone | Xudong Yang | 47264 | CR | Agreement |  | Source modified on 20/11/2023. Original source : Huawei, China Unicom, Vodafone | 18 | 9.2 | NR | 12501 | agreed | 11/20/2023 12:04:31 AM | 2023-11-20 00:11 | R3-237728 |  | Rel-17 | 37.483 | 17.6.0 | LTE_NR_arch_evo_enh-Core | 0096 | 1 | F | RP-233852 | False | False | True | False | 9.2.2.1, 9.2.2.4
R3-237876 | Introduction of MT-SDT | Nokia, Nokia Shanghai Bell, ZTE, Ericsson, Intel Corporation, China Telecom, Huawei, Lenovo, LG Electronics | Philippe Godin | 68843 | CR | Agreement |  |  | 75 | 20.1 | General | 52001 | agreed | 11/20/2023 12:05:16 AM | 2023-11-20 00:11 | R3-237068 |  | Rel-18 | 37.483 | 17.6.0 | NR_MT_SDT-Core | 0054 | 9 | B | RP-233819
R3-238079 | Introduction of NR MBS enhancements | ZTE, Nokia, Nokia Shanghai Bell, Qualcomm Inc., CATT, Huawei, Ericsson, CMCC, Samsung | Tao QI | 76806 | CR | Agreement | Post meeting to merge TPs | need to revise WID | 56 | 15.1 | General | 0 | endorsed | 11/20/2023 2:45:14 AM | 2023-11-27 08:01 | R3-237045 |  | Rel-18 | 37.483 | 17.6.0 | NR_MBS_enh-Core | 0077 | 4 | B | RP-233829
R3-238123 | Introducing enhancement for NR XR | Samsung, Ericsson, Nokia, Nokia Shanghai Bell, ZTE | hong wang | 87054 | CR | Agreement | Post meeting to merge TPs | Title modified on 27/11/2023. Original title : (BLCR to 37.483) Introducing enhancement for NR XR<br/><br/>Source modified on 27/11/2023. Original source : Samsung, Ericsson, Nokia, Nokia Shanghai Bell, ZTE | 91 | 25.1 | General | 0 | agreed | 11/20/2023 2:45:43 AM | 2023-11-27 08:01 | R3-237096 |  | Rel-18 | 37.483 | 17.6.0 | NR_XR_enh-Core | 0078 | 4 | B | RP-233830 | False | False | True | False | 8.3.1.2, 8.3.2.2, 9.3.1.12, 9.3.1.25, 9.3.1.26, 9.3.1.76, 9.3.1.x1 (new), 9.3.1.x2 (new), 9.3.1.x3 (new), 9.3.2.6, 9.4.5, 9.4.7
R3-237120 | Correction of Transport Addresses | Nokia, Nokia Shanghai Bell, Huawei | Philippe Godin | 68843 | CR | Agreement | Endorsed CR #121bis |  | 102 | 31.3 | Endorsed Rel-18 TEI CRs Review | 71800 | agreed | 10/19/2023 7:02:46 PM | 2023-11-02 23:11 | R3-235711 |  | Rel-18 | 37.483 | 17.6.0 | NR_MBS-Core, TEI18 | 0086 | 2 | F | RP-233844
R3-238112 | Support of NR SL relay enhancements | Samsung, CATT, LG Electronics, Nokia, Nokia Shanghai Bell, NEC, Ericsson | Xingyu HAN | 96223 | CR | Agreement | Post meeting to merge TPs | need to revise WID | 60 | 16.1 | General | 0 | endorsed | 11/20/2023 2:45:35 AM | 2023-11-27 08:01 | R3-237828 |  | Rel-18 | 37.483 | 17.6.0 | NR_SL_relay_enh-Core | 0088 | 3 | B | RP-233823 | False | False | True | False | 3, 8.3.2.2, 9.3.1.13, 9.4.5, 9.4.7
R3-237968 | Avoiding unnecessary setup of DRB(s) in indirect data forwarding [Indirect Data forwarding] | Samsung, ZTE, CATT, LG Electronics, Nokia, Nokia Shanghai Bell, Ericsson | Seonggu Shim | 99562 | CR | Agreement |  | Source modified on 20/11/2023. Original source : Samsung, ZTE, CATT, LG Electronics, Nokia, Nokia Shanghai Bell, Ericsson | 100 | 31.1 | Corrections | 70503 | agreed | 11/20/2023 12:05:46 AM | 2023-11-20 00:11 | R3-237961 |  | Rel-18 | 37.483 | 17.6.0 | TEI18 | 0095 | 3 | B | RP-233845 | False | False | True | False | 8.3.1.2,8.3.2.2, 9.3.3.2, 9.3.3.10, 9.4.5, 9.4.7
R3-238087 | on subsequent CPAC | CATT, ZTE, Huawei, NEC, LG Electronics, Ericsson, Nokia, Nokia Shanghai Bell, Samsung | Chunlin Ni | 66233 | CR | Agreement | Post meeting to merge TPs | Title modified on 27/11/2023. Original title : (BLCR to 37.483) on subsequent CPAC<br/><br/>Source modified on 27/11/2023. Original source : CATT, ZTE,Huawei, NEC, LG Electronics, Ericsson, Nokia, Nokia Shanghai Bell, Samsung | 54 | 14.4 | Others | 0 | agreed | 11/20/2023 2:45:18 AM | 2023-11-27 08:01 |  |  | Rel-18 | 37.483 | 17.6.0 | NR_Mob_enh2-Core | 0097 |  | B | RP-233818 | False | False | True | False | 3.1, 3.2, 8.3.1, 8.3.12
R3-237945 | Clarification of the RAN UE ID usage in stage-2 | Ericsson, Orange, Deutsche Telekom, AT&T, Huawei, Nokia, Nokia Shanghai Bell, ZTE | Julien Muller | 78585 | CR | Agreement |  | Source modified on 20/11/2023. Original source : Ericsson, Orange, Deutsche Telekom, AT&T, Huawei, Nokia, Nokia Shanghai Bell, ZTE | 18 | 9.2 | NR | 12002 | agreed | 11/20/2023 12:05:38 AM | 2023-11-20 00:11 | R3-237758 |  | Rel-17 | 38.401 | 17.6.0 | NR_newRAT-Core, TEI17 | 0295 | 4 | F | RP-233854 | False | False | True | False | 6.2.x (new)
R3-237219 | Correction on small data transmission | Huawei, Qualcomm Incorporated, ZTE, Nokia, Nokia Shanghai Bell, Ericsson, LG Electronics, CATT, Lenovo | Yan Wang | 58228 | CR | Agreement |  | Source modified on 11/3/2023. Original source : Huawei, Qualcomm Incorporated, ZTE, Nokia, Nokia Shanghai Bell, Ericsson, LG Electronics, CATT, Lenovo | 18 | 9.2 | NR | 10200 | agreed | 11/1/2023 9:34:02 AM | 2023-11-03 03:05 |  |  | Rel-17 | 38.401 | 17.6.0 | NR_SmallData_INACTIVE-Core | 0311 |  | F | RP-233852 | False | False | True | False | 3.2, 8.18.1, 8.18.2
R3-238088 | Introduction of L1L2Mob and S-CPAC | Huawei, Ericsson, Nokia, Nokia Shanghai Bell, ZTE, NEC, LG Electronics, Lenovo, Samsung, CATT, Google | Hongzhuo Zhang | 41216 | CR | Agreement | Post meeting to merge TPs | Title modified on 27/11/2023. Original title : (BLCR to 38.401) for L1L2Mob<br/><br/>Source modified on 27/11/2023. Original source : Huawei, Ericsson, Nokia, Nokia Shanghai Bell, ZTE | 51 | 14.1 | General | 0 | agreed | 11/20/2023 2:45:18 AM | 2023-11-27 08:01 | R3-237037 |  | Rel-18 | 38.401 | 17.6.0 | NR_Mob_enh2-Core | 0260 | 16 | B | RP-233818 | False | False | True | False | 3.1, 3.2, 8.2.1.3, 8.2.1.X(new), 8.2.1.Y(new), 8.2.1.Z(new)
R3-238147 | Support of AI/ML in NG-RAN in the case of split architecture | ZTE, Ericsson, Nokia, Nokia Shanghai Bell, Lenovo, Huawei, Samsung, Intel Corporation, CMCC, NEC | Jiajun Chen | 84462 | CR | Agreement | Post meeting-reviewing BLCR | Source modified on 11/27/2023. Original source : ZTE, Ericsson, Nokia, Nokia Shanghai Bell, Lenovo, Huawei, Samsung, Intel Corporation, CMCC, NEC | 35 | 12.1 | General | 0 | agreed | 11/21/2023 6:31:55 PM | 2023-11-27 09:38 | R3-237790 |  | Rel-18 | 38.401 | 17.6.0 | NR_AIML_NGRAN-Core | 0265 | 11 | B | RP-234067 | False | False | True | False
R3-238144 | Introduction of R18 QoE measurement enhancements | Samsung, Ericsson, NEC, Nokia, Nokia Shanghai Bell | Xingyu HAN | 96223 | CR | Agreement | Post meeting-reviewing BLCR | Title modified on 27/11/2023. Original title : Introduction of R18 QoE measurement<br/><br/>Source modified on 27/11/2023. Original source : Samsung | 30 | 11.1 | General | 0 | agreed | 11/21/2023 6:31:52 PM | 2023-11-27 08:01 | R3-237021 |  | Rel-18 | 38.401 | 17.6.0 | NR_QoE_enh-Core | 0267 | 10 | B | RP-233833 | False | False | True | False | 7.10
R3-237881 | Support of Network-Controlled Repeater | Nokia, Nokia Shanghai Bell, Huawei, CATT, Ericsson, Samsung, NEC, China Telecom, ZTE | Steven XU | 81642 | CR | Agreement |  |  | 80 | 22.1 | General | 54701 | agreed | 11/20/2023 12:05:20 AM | 2023-11-20 06:51 | R3-237078 |  | Rel-18 | 38.401 | 17.6.0 | NR_netcon_repeater-Core | 0274 | 7 | B | RP-233814
R3-238081 | Introduction of NR MBS enhancements | Huawei, Qualcomm Incorporated, Nokia, Nokia Shanghai Bell, Ericsson, Lenovo, ZTE, CATT, Samsung | Yan Wang | 58228 | CR | Agreement | Post meeting to merge TPs | need to revise WID | 56 | 15.1 | General | 0 | endorsed | 11/20/2023 2:45:15 AM | 2023-11-27 08:01 | R3-237047 |  | Rel-18 | 38.401 | 17.6.0 | NR_MBS_enh-Core | 0281 | 10 | B | RP-233829 | False | False | True | False | 7.7.x (new), 7.7.x.1 (new), 7.7.x.2 (new), 7.7.x.3 (new),7.7.y (new)
R3-238138 | Addition of SON features enhancement | ZTE, Ericsson, Nokia, Nokia Shanghai Bell | Jiren Han | 75302 | CR | Agreement | Post meeting-reviewing BLCR | Source modified on 27/11/2023. Original source : ZTE | 21 | 10.1 | General | 0 | agreed | 11/21/2023 6:31:48 PM | 2023-11-27 08:01 | R3-237005 |  | Rel-18 | 38.401 | 17.6.0 | NR_ENDC_SON_MDT_enh2-Core | 0282 | 6 | B | RP-233832 | False | False | True | False | 7.5
R3-237878 | Introduction on MT-SDT | Huawei, ZTE, Nokia, Nokia Shanghai Bell, Ericsson, Intel Corporation, China Telecom, Lenovo, LG Electronics | Yan Wang | 58228 | CR | Agreement |  | Source modified on 20/11/2023. Original source : Huawei, ZTE, Nokia, Nokia Shanghai Bell, Ericsson, Intel Corporation, China Telecom, Lenovo, LG Electronics | 75 | 20.1 | General | 52201 | agreed | 11/20/2023 12:05:17 AM | 2023-11-20 00:11 | R3-237070 |  | Rel-18 | 38.401 | 17.6.0 | NR_MT_SDT-Core | 0284 | 8 | B | RP-233819 | False | False | True | False | 3.2, 8.18.x (new)
R3-238114 | Introduction of NR SL relay enhancements | LG Electronics, Huawei, Samsung, Ericsson, Nokia, Nokia Shanghai Bell, NEC, ZTE | Seokjung Kim | 70180 | CR | Agreement | Post meeting to merge TPs | Title modified on 27/11/2023. Original title : (BLCR to 38.401) Introduction of NR SL relay enhancements<br/><br/>Source modified on 27/11/2023. Original source : LG Electronics, Huawei, Samsung, Ericsson, Nokia, Nokia Shanghai Bell | 60 | 16.1 | General | 0 | agreed | 11/20/2023 2:45:36 AM | 2023-11-27 08:01 | R3-237055 |  | Rel-18 | 38.401 | 17.6.0 | NR_SL_relay_enh-Core | 0285 | 9 | B | RP-233822 | False | False | True | False | 3.1, 3.2, 8.9.2, 8.19.4.X (new), 8.xx (new)
R3-237114 | Support of oversize UL SDT Data Arrival [Large SDT Uplink Data] | Huawei, Nokia, Nokia Shanghai Bell, Qualcomm Incorporated, ZTE, LG Electronics,China Telecom, Samsung, Ericsson | Yan Wang | 58228 | CR | Agreement | Technically endorsed #121 | Source modified on 11/1/2023. Original source : Huawei, Nokia, Nokia Shanghai Bell, Qualcomm Incorporated, ZTE, LG Electronics,China Telecom, Samsung, Ericsson | 102 | 31.3 | Endorsed Rel-18 TEI CRs Review | 71200 | agreed | 10/19/2023 7:02:41 PM | 2023-11-01 11:11 | R3-234737 |  | Rel-18 | 38.401 | 17.6.0 | TEI18 | 0302 | 3 | B | RP-233845 | False | False | True | False | 8.18.1, 8.18.2
R3-238093 | Support for mobile IAB | Huawei, Ericsson, Nokia, Nokia Shanghai Bell | Yuanping Zhu | 90973 | CR | Agreement | Post meeting to merge TPs | Title modified on 27/11/2023. Original title : (BL CR to 38.401) Support for mobile IAB<br/><br/>Source modified on 27/11/2023. Original source : Huawei | 45 | 13.1 | General | 0 | agreed | 11/20/2023 2:45:22 AM | 2023-11-27 08:01 | R3-237031 |  | Rel-18 | 38.401 | 17.6.0 | NR_mobile_IAB-Core | 0308 | 4 | B | RP-233834 | False | False | True | True | 2, 3.1, 3.2, 8.9.11, 8.9.X1(new), 8.9.X2(new) , 8.9.X3(new), 8.12.X(new), 8.YY (new), 8.YY.1 (new), 8.YY.2 (new) , 8.YY.3(new), 8.YY.4(new)
R3-238134 | Introduction of 5G Timing Resiliency and URLLC enhancements | Nokia, Nokia Shanghai Bell, Samsung, Qualcomm, CATT, Ericsson, Huawei, ZTE | Sean Kelley | 90408 | CR | Agreement | Post meeting to merge TPs |  | 97 | 26.2 | Timing Resiliency and URLLC WI | 0 | agreed | 11/20/2023 2:45:51 AM | 2023-11-27 08:01 | R3-237103 |  | Rel-18 | 38.401 | 17.6.0 | TRS_URLLC-NR-Core | 0309 | 3 | B | RP-233838
R3-238165 | Introduction of NR Redcap Enhancement | CATT, Nokia, Nokia Shanghai Bell, ZTE | ziqiao liu | 86361 | CR | Agreement | Post meeting-reviewing BLCR | need to revise WID | 77 | 21.1 | General | 0 | endorsed | 11/21/2023 6:32:07 PM | 2023-11-27 08:01 | R3-237074 |  | Rel-18 | 38.410 | 17.1.0 | NR_redcap_enh-Core | 0044 | 6 | B | RP-233816
R3-238156 | (CR to 38.410) Update of MBS RAN sharing solution | Qualcomm Inc, Nokia, Nokia Shanghai Bell, ZTE, Ericsson, CATT, Huawei | Veera Prasada Kadiri | 72325 | CR | Agreement | Post meeting-reviewing BLCR | need to revise WID | 56 | 15.1 | General | 0 | endorsed | 11/21/2023 6:32:01 PM | 2023-11-27 08:01 | R3-237044 |  | Rel-18 | 38.410 | 17.1.0 | NR_MBS_enh-Core | 0045 | 3 | B | RP-233829 | False | False | True | True | 6.23
R3-238168 | Introduction of 5G Timing Resiliency and URLLC enhancements | Samsung, Nokia, Nokia Shanghai Bell, Ericsson, Huawei | BeomSik Bae | 42158 | CR | Agreement | Post meeting-reviewing BLCR |  | 97 | 26.2 | Timing Resiliency and URLLC WI | 0 | agreed | 11/21/2023 6:32:09 PM | 2023-11-27 08:21 | R3-237800 |  | Rel-18 | 38.410 | 17.1.0 | TRS_URLLC-NR-Core | 0046 | 3 | B | RP-233838
R3-238104 | Introduction of R18 QoE measurement enhancements | CATT, NEC, Ericsson, Nokia, Nokia Shanghai Bell | Chunlin Ni | 66233 | CR | Agreement | Post meeting to merge TPs | Title modified on 27/11/2023. Original title : (BLCR to 38.410) Introduction of R18 QoE measurement<br/><br/>Source modified on 27/11/2023. Original source : CATT | 33 | 11.4 | Others | 0 | agreed | 11/20/2023 2:45:29 AM | 2023-11-27 08:01 |  |  | Rel-18 | 38.410 | 17.1.0 | NR_QoE_enh-Core | 0047 |  | B | RP-233833 | False | False | True | False | 6.25
R3-238125 | Support for XR UP design using new container | China Unicom, ZTE, Ericsson, China Telecom, Nokia, Nokia Shanghai Bell | Gen Cao | 58500 | CR | Agreement | Post meeting to merge TPs | need to revise WID | 93 | 25.2.1 | PDU Set Handling | 0 | endorsed | 11/20/2023 2:45:44 AM | 2023-11-27 08:01 |  |  | Rel-18 | 38.410 | 17.1.0 | NR_XR_enh-Core | 0048 |  | B | RP-233831
R3-237765 | Support of multiple Trace activations | CATT, Huawei, Samsung, ZTE, CMCC, Nokia, Nokia Shanghai Bell | Aijuan Liu | 43714 | CR | Agreement |  | Source modified on 20/11/2023. Original source : CATT, Huawei, Samsung, ZTE, CMCC, Nokia, Nokia Shanghai Bell | 102 | 31.3 | Endorsed Rel-18 TEI CRs Review | 71601 | agreed | 11/20/2023 12:04:35 AM | 2023-11-20 00:11 | R3-237118 |  | Rel-17 | 38.413 | 17.6.0 | NR_newRAT-Core, TEI17 | 1028 | 2 | F | RP-233854 | False | False | True | True | 8.11.2.1
R3-237762 | Correction of Interaction with PDU Session Resource Indication | Nokia, Nokia Shanghai Bell, Huawei, Ericsson | Philippe Godin | 68843 | CR | Agreement |  |  | 18 | 9.2 | NR | 13101 | agreed | 11/20/2023 12:04:32 AM | 2023-11-20 00:11 | R3-237271 |  | Rel-17 | 38.413 | 17.6.0 | TEI17 | 1036 | 1 | F | RP-233854
R3-238120 | Introduction of Aerial authorization information and A2X services support | Ericsson, AT&T, NTT DOCOMO INC, Qualcomm Incorporated, Intel Corporation, Samsung, NEC, Nokia, Nokia Shanghai Bell, Huawei, ZTE, CATT | Nianshan Shi | 45408 | CR | Agreement | Post meeting to merge TPs | Title modified on 27/11/2023. Original title : Introduction of Aerial authorization information<br/><br/>Source modified on 27/11/2023. Original source : Ericsson, AT&T, NTT DOCOMO INC, Qualcomm Incorporated, Intel Corporation, Samsung, NEC, Nokia, Nokia Shanghai Bell, Huawei, ZTE, CATT | 72 | 19.1 | General | 0 | agreed | 11/20/2023 2:45:40 AM | 2023-11-27 08:01 | R3-237064 |  | Rel-18 | 38.413 | 17.6.0 | NR_UAV-Core | 0618 | 14 | B | RP-233824 | False | False | True | True | 2, 8.3.1.2, 8.3.4.2, 8.4.2.2, 8.4.4.2, 9.2.2.1, 9.2.2.7, 9.2.3.4, 9.2.3.9, 9.3.1.xxx (new), 9.3.1.aaa (new), 9.3.1.bbb (new), 9.3.1.ccc (new), 9.4.4, 9.4.5, 9.4.7
R3-237116 | Correction on Location reporting control [LRC-Enh] | ZTE, Huawei, CATT, China Telecom, China Unicom, Qualcomm, Nokia, Nokia Shanghai Bell, Ericsson | Man Zhang | 88630 | CR | Agreement | Technically endorsed #121 |  | 102 | 31.3 | Endorsed Rel-18 TEI CRs Review | 71400 | agreed | 10/19/2023 7:02:43 PM | 2023-11-02 14:05 | R3-234774 |  | Rel-18 | 38.413 | 17.6.0 | TEI18 | 0877 | 5 | B | RP-233845
R3-237883 | Network-Controlled Repeaters Authorization | Ericsson, CATT, Nokia, Nokia Shanghai Bell, ZTE | Gino Masini | 23120 | CR | Agreement |  | Source modified on 20/11/2023. Original source : Ericsson, CATT, Nokia, Nokia Shanghai Bell, ZTE | 80 | 22.1 | General | 54901 | agreed | 11/20/2023 12:05:22 AM | 2023-11-20 00:11 | R3-237080 |  | Rel-18 | 38.413 | 17.6.0 | NR_netcon_repeater-Core | 0890 | 8 | B | RP-233814 | False | False | True | True | 8.3.1.2, 8.3.4.2, 9.2.2.1, 9.2.2.7, 9.3.1.x (new), 9.4.4, 9.4.5, 9.4.7
R3-237113 | Location Reporting Enhancements [LRC-Enh] | Ericsson, China Telecom, Huawei, CATT, China Unicom, Nokia, Nokia Shanghai Bell, ZTE | Nianshan Shi | 45408 | CR | Agreement | Technically endorsed #121 | Title modified on 10/26/2023. Original title : Location Reporting Enhancement<br/><br/>Source modified on 10/26/2023. Original source : Ericsson, China Telecom, Huawei, CATT, China Unicom | 102 | 31.3 | Endorsed Rel-18 TEI CRs Review | 71100 | agreed | 10/19/2023 7:02:40 PM | 2023-10-26 21:47 | R3-234685 |  | Rel-18 | 38.413 | 17.6.0 | TEI18 | 0911 | 4 | B | RP-233845 | False | False | True | True | 8.12.1.2, 9.3.1.65, 9.4.5, 9.4.7
R3-238115 | Support for NR Sidelink Relay Enhancements | Nokia, Nokia Shanghai Bell, Qualcomm, Ericsson, CMCC, ZTE, Samsung, LG Electronics, Huawei, NEC | Steven XU | 81642 | CR | Agreement | Post meeting to merge TPs |  | 60 | 16.1 | General | 0 | agreed | 11/20/2023 2:45:37 AM | 2023-11-27 08:01 | R3-237052 |  | Rel-18 | 38.413 | 17.6.0 | NR_SL_relay_enh-Core | 0928 | 9 | B | RP-233822
R3-238076 | Support for SON over NG | Ericsson, Nokia, Nokia Shanghai Bell, Samsung, CMCC, ZTE, CATT | Julien Muller | 78585 | CR | Agreement | Post meeting to merge TPs | Title modified on 27/11/2023. Original title : (BLCR to 38.413) for SON<br/><br/>Source modified on 27/11/2023. Original source : Ericsson | 21 | 10.1 | General | 0 | agreed | 11/20/2023 2:45:12 AM | 2023-11-27 08:21 | R3-237009 |  | Rel-18 | 38.413 | 17.6.0 | NR_ENDC_SON_MDT_enh2-Core | 0964 | 8 | B | RP-233832 | False | False | True | True | 9.3.3.35, 9.3.3.39, 9.3.3.40, 9.4.5, 9.4.7
R3-238135 | Introduction of 5G Timing Resiliency and URLLC enhancements | Huawei, China Unicom, Nokia, Nokia Shanghai Bell, Samsung, Ericsson, ZTE, CATT, Qualcomm Incorporated | Feng Han | 72237 | CR | Agreement | Post meeting to merge TPs | Title modified on 27/11/2023. Original title : (BLCR to 38.413) Introduction of 5G Timing Resiliency and URLLC enhancements<br/><br/>Source modified on 27/11/2023. Original source : Huawei, China Unicom, Nokia, Nokia Shanghai Bell, Samsung, Ericsson, ZTE, CATT | 97 | 26.2 | Timing Resiliency and URLLC WI | 0 | agreed | 11/20/2023 2:45:53 AM | 2023-11-27 08:01 | R3-237106 |  | Rel-18 | 38.413 | 17.6.0 | TRS_URLLC-NR-Core | 0972 | 9 | B | RP-233838 | False | False | True | True | 2, 3.2, 8.1, 8.xx, 9.2.yy, 9.3.1.131, 9.3.1.220, 9.3.1.x1, 9.3.1.x2, 9.3.1.x3, 9.3.1.x5, 9.3.1.x6, 9.3.1.z1, 9.3.1.z2, 9.3.1.z3, 9.3.1.z4, 9.3.1.z5, 9.3.4.2, 9.3.4.4, 9.3.4.5, 9.4.3, 9.4.4, 9.4.5, 9.4.7
R3-238105 | Introduction of R18 QoE measurement enhancements | Huawei, China Telecom, China Unicom, Ericsson, CATT, NEC, Nokia, Nokia Shanghai Bell | Xudong Yang | 47264 | CR | Agreement | Post meeting to merge TPs | Title modified on 27/11/2023. Original title : (BLCR to 38.413) Introduction of R18 QoE measurement<br/><br/>Source modified on 27/11/2023. Original source : Huawei, China Telecom, China Unicom | 30 | 11.1 | General | 0 | agreed | 11/20/2023 2:45:29 AM | 2023-11-27 08:01 | R3-237903 |  | Rel-18 | 38.413 | 17.6.0 | NR_QoE_enh-Core | 0984 | 8 | B | RP-233833 | False | False | True | True | 8.3.1, 8.3.4, 9.3.1.224, 9.4.5,9.4.7
R3-237852 | (CR to 38.413) Support of the enhanced NPN phase 2 | ZTE, Nokia, Nokia Shanghai Bell, Huawei, NEC, LG Electronics, Samsung | Yansheng Liu | 85003 | CR | Agreement |  |  | 96 | 26.1 | eNPN WI | 65502 | agreed | 11/20/2023 12:05:05 AM | 2023-11-20 00:11 | R3-237799 |  | Rel-18 | 38.413 | 17.6.0 | eNPN_Ph2-NGRAN-Core | 0985 | 10 | B | RP-233840
R3-238094 | (CR to 38.413) Support for mobile IAB | Nokia, Nokia Shanghai Bell, Ericsson, Xiaomi | Steven XU | 81642 | CR | Agreement | Post meeting to merge TPs |  | 45 | 13.1 | General | 0 | agreed | 11/20/2023 2:45:22 AM | 2023-11-27 08:01 | R3-237030 |  | Rel-18 | 38.413 | 17.6.0 | NR_mobile_IAB-Core | 0988 | 6 | B | RP-233834
R3-238109 | Introduction of NR Redcap Enhancement | Huawei, Nokia, Nokia Shanghai Bell, ZTE, Ericsson, Qualcomm Incorporated | Feng Han | 72237 | CR | Agreement | Post meeting to merge TPs |  | 77 | 21.1 | General | 0 | agreed | 11/20/2023 2:45:32 AM | 2023-11-27 08:01 | R3-237076 |  | Rel-18 | 38.413 | 17.6.0 | NR_redcap_enh-Core | 0989 | 7 | B | RP-233815
R3-238142 | Introduction of MDT enhancements to support Non-Public Networks | Ericsson, Nokia, Nokia Shanghai Bell, Huawei, ZTE | Angelo Centonza | 35887 | CR | Agreement | Post meeting-reviewing BLCR | Title modified on 27/11/2023. Original title : for MDT<br/><br/>Source modified on 27/11/2023. Original source : Ericsson | 21 | 10.1 | General | 0 | agreed | 11/21/2023 6:31:51 PM | 2023-11-27 10:01 | R3-237014 |  | Rel-18 | 38.413 | 17.6.0 | NR_ENDC_SON_MDT_enh2-Core | 0990 | 8 | B | RP-233832 | False | False | True | True | 8.3.1.2, 8.3.1.4, 8.4.2.2, 8.4.2.4, 8.11.1.2, 8.11.1.3, 9.3.1.169, 9.3.3.x (new), 9.4.5, 9.4.7
R3-238169 | Introduction of Enhancement of RAN Slicing for NR | Nokia, Nokia Shanghai Bell, ZTE, CATT, Huawei, Ericsson | Philippe Godin | 68843 | CR | Agreement | Post meeting-reviewing BLCR |  | 98 | 26.3 | RAN Slicing WI | 0 | agreed | 11/21/2023 6:32:10 PM | 2023-11-27 08:01 | R3-237111 |  | Rel-18 | 38.413 | 17.6.0 | eNS_Ph3-NR-Core | 1006 | 6 | B | RP-233839
R3-238082 | Introduction of NR MBS enhancements | CATT, Nokia, Nokia Shanghai Bell, ZTE, Qualcomm, Huawei, Samsung, Ericsson, CMCC, CBN | Aijuan Liu | 43714 | CR | Agreement | Post meeting to merge TPs | Title modified on 27/11/2023. Original title : (BL CR to TS 38.413) Introduction of NR MBS enhancements<br/><br/>Source modified on 27/11/2023. Original source : CATT, Nokia, Nokia Shanghai Bell, ZTE, Qualcomm, Huawei, Samsung, Ericsson, CMCC, CBN | 56 | 15.1 | General | 0 | agreed | 11/20/2023 2:45:15 AM | 2023-11-27 08:01 | R3-237048 |  | Rel-18 | 38.413 | 17.6.0 | NR_MBS_enh-Core | 1007 | 7 | B | RP-233828 | False | False | True | True | 8.1, 8.17.1.2, 8.17.X(new),9.2.16.1, 9.2.16.X1(new), 9.2.16.Y(new), 9.2.16.Z(new), 9.3.1.y(new), 9.3.1.x(new), 9.3.1.211, 9.3.1.212, 9.3.5.x(new), 9.3.5.y(new), 9.3.5.z(new), 9.4.3, 9.4.4, 9.4.5, 9.4.7
R3-238159 | CR for NR NTN | Nokia, Nokia Shanghai Bell, Ericsson, Thales, ZTE, Omnispace, TTP, CATT, Hughes Network Systems, Huawei, Lockheed Martin, Intelsat, ESA, Samsung, Qualcomm Incorporated, NEC | Steven XU | 81642 | CR | Agreement | Post meeting-reviewing BLCR | Source modified on 27/11/2023. Original source : Nokia, Nokia Shanghai Bell, Ericsson, Thales, ZTE, Omnispace, TTP, CATT, Hughes Network Systems, Huawei, Lockheed Martin, Intelsat, ESA, Samsung, Qualcomm Incorporated | 65 | 17.1 | General | 0 | agreed | 11/21/2023 6:32:02 PM | 2023-11-27 08:01 | R3-237697 |  | Rel-18 | 38.413 | 17.6.0 | NR_NTN_enh-Core | 1008 | 8 | B | RP-233826 | False | False | True | True | 8.4.2.2, 8.4.9.1, 8.4.9.2, 8.4.10.1, 8.4.10.2, 9.2.3.16, 9.2.3.17, 9.3.1.29, 9.3.1.190, 9.4.5, 9.4.7
R3-238171 | Solving Misalignment in UE Context Release procedure | Ericsson, China Telecom, ZTE, Verizon Wireless, China Unicom, CATT, Nokia, Nokia Shanghai Bell, Lenovo | Nianshan Shi | 45408 | CR | Agreement |  | Source modified on 27/11/2023. Original source : Ericsson, China Telecom, ZTE, Verizon Wireless, China Unicom, CATT, Nokia, Nokia Shanghai Bell, Lenovo | 18 | 9.2 | NR | 0 | agreed | 11/22/2023 5:54:34 AM | 2023-11-27 10:51 | R3-237952 |  | Rel-18 | 38.413 | 17.6.0 | NR_newRAT-Core, TEI18 | 1019 | 5 | F | RP-233844 | False | False | True | True | 8.3.2.2
R3-238126 | (CR to 38.413) Support for NR XR | Nokia, Nokia Shanghai Bell, Ericsson, China Telecom, ZTE | Steven XU | 81642 | CR | Agreement | Post meeting to merge TPs |  | 91 | 25.1 | General | 0 | agreed | 11/20/2023 2:45:44 AM | 2023-11-27 08:01 | R3-237093 |  | Rel-18 | 38.413 | 17.6.0 | NR_XR_enh-Core | 1025 | 4 | B | RP-233830
R3-237782 | Correction of user location information for wireline access | Huawei, Deutsche Telekom, Nokia, Nokia Shanghai Bell, Orange | Feng Han | 72237 | CR | Agreement |  | Source modified on 20/11/2023. Original source : Huawei, Deutsche Telekom, Nokia, Nokia Shanghai Bell, Orange | 100 | 31.1 | Corrections | 70301 | agreed | 11/20/2023 12:04:44 AM | 2023-11-20 00:11 | R3-237556 |  | Rel-18 | 38.413 | 17.6.0 | 5WWC_Ph2 | 1041 | 1 | B | RP-233843 | False | False | True | True | 9.3.1.164, 9.4.5
R3-237900 | Introduction of RedCap UE MBS Broadcast reception [RedcapMBS] | ZTE, Lenovo, CATT, Qualcomm, CBN, Huawei, Nokia, Nokia Shanghai Bell, Ericsson | Tao QI | 76806 | CR | Agreement |  |  | 13 | 8.1 | New Incoming LSs | 2801 | agreed | 11/20/2023 12:05:27 AM | 2023-11-20 00:11 | R3-237701 |  | Rel-18 | 38.413 | 17.6.0 | TEI18 | 1044 | 1 | B | RP-233845
R3-237119 | Correction of NG-U | Nokia, Nokia Shanghai Bell | Philippe Godin | 68843 | CR | Agreement | Endorsed CR #121bis |  | 102 | 31.3 | Endorsed Rel-18 TEI CRs Review | 71700 | agreed | 10/19/2023 7:02:45 PM | 2023-11-02 23:11 | R3-235705 |  | Rel-17 | 38.415 | 17.0.0 | NR_MBS-Core | 0038 | 2 | F | RP-233849
R3-238127 | Introduction of XR enhancements | ZTE, Ericsson, Nokia, Nokia Shanghai Bell, Qualcomm Inc, Lenovo | Yingjun Zhou | 90396 | CR | Agreement | Post meeting to merge TPs | Title modified on 27/11/2023. Original title : (XR BL CR to TS 38.415) Introduction of XR enhancements<br/><br/>Source modified on 27/11/2023. Original source : ZTE, Ericsson, Nokia, Nokia Shanghai Bell, Qualcomm Inc | 91 | 25.1 | General | 0 | agreed | 11/20/2023 2:45:45 AM | 2023-11-27 08:01 | R3-237776 |  | Rel-18 | 38.415 | 17.0.0 | NR_XR_enh-Core | 0037 | 5 | B | RP-233830 | False | False | True | True | 1, 2, 3.1, 3.2, 4.1, 5.4.2.1, 5.5.2.2, 5.5.3.x1 (new), 5.5.3.x2 (new), X (new)
R3-237875 | Introduction on MT-SDT | Lenovo, CATT, ZTE, Nokia, Nokia Shanghai Bell | Mingzeng Dai | 88022 | CR | Agreement |  |  | 75 | 20.1 | General | 51901 | agreed | 11/20/2023 12:05:15 AM | 2023-11-21 05:01 | R3-237067 |  | Rel-18 | 38.420 | 17.2.0 | NR_MT_SDT-Core | 0034 | 6 | B | RP-233819
R3-238140 | SON Introduction of RACH Indication | Huawei, Nokia, Nokia Shanghai Bell | Hongzhuo Zhang | 41216 | CR | Agreement | Post meeting-reviewing BLCR | Source modified on 27/11/2023. Original source : Huawei | 21 | 10.1 | General | 0 | agreed | 11/21/2023 6:31:50 PM | 2023-11-27 08:01 | R3-237011 |  | Rel-18 | 38.420 | 17.2.0 | NR_ENDC_SON_MDT_enh2-Core | 0035 | 3 | B | RP-233832 | False | False | True | False | 6.2.9
R3-238070 | (CR to 38.420) Support of AIML for NG-RAN | CATT, Nokia, Nokia Shanghai Bell, NEC, Huawei, Lenovo, ZTE, Ericsson | Jiaying Sun | 94743 | CR | Agreement | Post meeting to merge TPs | need to revise WID | 35 | 12.1 | General | 0 | endorsed | 11/20/2023 2:45:10 AM | 2023-11-27 09:41 | R3-237791 |  | Rel-18 | 38.420 | 17.2.0 | NR_AIML_NGRAN-Core | 0036 | 3 | B | RP-233837 | False | False | True | False | 3.1, 5.2.X (new), 6.2.X (new)
R3-238151 | Support of mobile IAB | Lenovo, Ericsson, Nokia, Nokia Shanghai Bell | Yibin Zhuo | 90170 | CR | Agreement | Post meeting-reviewing BLCR | need to revise WID | 46 | 13.2 | Support IAB-node mobility | 0 | endorsed | 11/21/2023 6:31:57 PM | 2023-11-27 08:01 | R3-237836 |  | Rel-18 | 38.420 | 17.2.0 | NR_mobile_IAB-Core | 0037 | 1 | B | RP-233835 | False | False | True | False | 3.1, 5.2.10.2, 5.2.10.3, 6.2.10
R3-238146 | QMC enhancements for NR-DC | Qualcomm Technologies Int, Nokia, Nokia Shanghai Bell | Shankar Krishnan | 85873 | CR | Agreement | Post meeting-reviewing BLCR |  | 32 | 11.3 | Support QoE for NR-DC | 0 | agreed | 11/21/2023 6:31:54 PM | 2023-11-27 08:01 | R3-238042 |  | Rel-18 | 38.420 | 17.2.0 | NR_QoE_enh-Core | 0038 | 1 | B | RP-233833
R3-238065 | Network energy saving enhancements | CATT, Huawei, Nokia, Nokia Shanghai Bell, Ericsson | Yang Lu | 100039 | CR | Agreement | Post meeting to merge TPs | Title modified on 27/11/2023. Original title : (BLCR to 38.420) Finalizing network energy saving techniques<br/><br/>Source modified on 27/11/2023. Original source : CATT | 89 | 24.2 | Support Network Energy Savings | 0 | agreed | 11/20/2023 2:45:07 AM | 2023-11-27 09:51 |  |  | Rel-18 | 38.420 | 17.2.0 | Netw_Energy_NR-Core | 0039 |  | B | RP-233817 | False | False | True | False | 5.2.4, 6.2.5
R3-238128 | Support for XR PDU Set Handling | Lenovo, Nokia, Nokia Shanghai Bell, ZTE | Mingzeng Dai | 88022 | CR | Agreement | Post meeting to merge TPs | need to revise WID | 93 | 25.2.1 | PDU Set Handling | 0 | endorsed | 11/20/2023 2:45:46 AM | 2023-11-27 08:21 |  |  | Rel-18 | 38.420 | 17.2.0 | NR_XR_enh-Core | 0040 |  | B | RP-233831 | False | False | True | False | 8.6
R3-238172 | Correction on Fast MCG Recovery via SRB3 | Huawei, Deutsche Telekom, BT, Nokia, Nokia Shanghai Bell, Ericsson, ZTE, LG Electronics | Yan Wang | 58228 | CR | Agreement |  |  | 18 | 9.2 | NR | 0 | agreed | 11/23/2023 11:10:16 AM | 2023-11-24 06:11 | R3-237779 |  | Rel-16 | 38.423 | 16.15.0 | LTE_NR_DC_CA_enh-Core | 1104 | 2 | F | RP-233853
R3-237767 | Correction on multicast data forwarding in case of UE context retrieval | Huawei, CBN, Nokia, Nokia Shanghai Bell, Samsung, Ericsson, Lenovo, Qualcomm Incorporated, CATT, ZTE | Yan Wang | 58228 | CR | Agreement |  | Source modified on 20/11/2023. Original source : Huawei, CBN, Nokia, Nokia Shanghai Bell, Samsung, Ericsson, Lenovo, Qualcomm Incorporated, CATT, ZTE | 102 | 31.3 | Endorsed Rel-18 TEI CRs Review | 72401 | agreed | 11/20/2023 12:04:36 AM | 2023-11-20 00:11 | R3-237126 |  | Rel-17 | 38.423 | 17.6.0 | NR_MBS-Core | 1092 | 3 | F | RP-233849 | False | False | True | False | 8.2.6.1, 8.2.6.2, 9.1.11, 9.3.4, 9.3.5, 9.3.7
R3-237780 | Correction on Fast MCG Recovery via SRB3 | Huawei, Deutsche Telekom, BT, Nokia, Nokia Shanghai Bell, Ericsson, ZTE, LG Electronics | Yan Wang | 58228 | CR | Agreement |  |  | 18 | 9.2 | NR | 12201 | agreed | 11/20/2023 12:04:43 AM | 2023-11-20 00:11 | R3-237218 |  | Rel-17 | 38.423 | 17.6.0 | LTE_NR_DC_CA_enh-Core | 1105 | 1 | A | RP-233853
R3-237887 | Correction on IAB authorization status transfer | Huawei, Lenovo, ZTE, Nokia, Nokia Shanghai Bell, Ericsson, CATT, Xiaomi | Yuanping Zhu | 90973 | CR | Agreement |  | Source modified on 20/11/2023. Original source : Huawei, Lenovo, ZTE, Nokia, Nokia Shanghai Bell, Ericsson, CATT, Xiaomi | 18 | 9.2 | NR | 8901 | agreed | 11/20/2023 12:05:24 AM | 2023-11-20 00:11 | R3-237363 |  | Rel-17 | 38.423 | 17.6.0 | NR_IAB_enh-Core | 1106 | 1 | F | RP-233848 | False | False | True | False | 8.5.3.1, 8.5.3.2, 9.1.4.4, 9.3.4, 9.3.5, 9.3.7
R3-238158 | CR for NR NTN | Huawei, Ericsson, Thales, ZTE, Omnispace, TTP, Nokia, Nokia Shanghai Bell, CATT, Hughes, EchoStar, CMCC, Qualcomm Incorporated, NEC | Philippe Reininger | 35013 | CR | Agreement | Post meeting-reviewing BLCR | Source modified on 27/11/2023. Original source : Huawei, Ericsson, Thales, ZTE, Omnispace, TTP, Nokia, Nokia Shanghai Bell, CATT, Hughes, EchoStar, CMCC | 65 | 17.1 | General | 0 | agreed | 11/21/2023 6:32:02 PM | 2023-11-27 08:01 | R3-237060 |  | Rel-18 | 38.423 | 17.6.0 | NR_NTN_enh-Core | 0933 | 12 | B | RP-233826 | False | False | True | False | 8.2.1.2, 9.1.1.1, 9.3.5, 9.3.7
R3-238078 | Addition of SON features enhancement | Samsung, Nokia, Nokia Shanghai Bell, Ericsson, ZTE | Lixiang Xu | 50973 | CR | Agreement | Post meeting to merge TPs | Title modified on 27/11/2023. Original title : (BLCR to 38.423) Addition of SON features enhancement<br/><br/>Source modified on 27/11/2023. Original source : Samsung | 21 | 10.1 | General | 0 | agreed | 11/20/2023 2:45:13 AM | 2023-11-27 09:41 | R3-237015 |  | Rel-18 | 38.423 | 17.6.0 | NR_ENDC_SON_MDT_enh2-Core | 0934 | 12 | B | RP-233832 | False | False | True | False | 8.1, 8.3.1.2, 8.3.4.2, 8.3.6.2, 8.3.x, 8.4.8.2, 8.4.12.2, 9.1.1.1, 9.1.2.8, 9.1.2.2, 9.1.2.15, 9.1.2.29, 9.1.2.x, 9.1.3.17, 9.1.3.21, 9.1.3.25, 9.2.2.xy, 9.2.2.xx, 9.2.3.x, 9.3.3, 9.3.4, 9.3.5, 9.3.7
R3-238121 | NR support for UAV over Xn | Huawei, China Unicom, China Telecom, CATT, Intel Corporation, ZTE, Ericsson, Qualcomm, Nokia, Nokia Shanghai Bell, Samsung, CMCC, NEC | Damiano Rapone | 99909 | CR | Agreement | Post meeting to merge TPs | Title modified on 27/11/2023. Original title : (BLCR to 38.423) NR support for UAV over Xn<br/><br/>Source modified on 27/11/2023. Original source : Huawei, China Unicom, China Telecom, CATT, Intel Corporation, ZTE, Ericsson, Qualcomm, Nokia, Nokia Shanghai Bell, Samsung | 72 | 19.1 | General | 0 | agreed | 11/20/2023 2:45:41 AM | 2023-11-27 08:21 | R3-237065 |  | Rel-18 | 38.423 | 17.6.0 | NR_UAV-Core | 0951 | 8 | B | RP-233824 | False | False | True | False | 2, 3.2, 8.2.1.2, 8.2.4.2, 9.1.1.1, 9.1.1.9, 9.2.1.13, 9.2.3.xxx (new), 9.2.3.aaa (new), 9.2.3.bbb (new), 9.2.3.ccc (new), 9.3.4, 9.3.5, 9.3.7
R3-238071 | Support of AI/ML in NG-RAN | Ericsson, Nokia, Nokia Shanghai Bell, Lenovo, ZTE, NEC, Qualcomm Incorporated, Huawei | Angelo Centonza | 35887 | CR | Agreement | Post meeting to merge TPs | Title modified on 27/11/2023. Original title : (BLCR to 38.423) for AI/ML for NG-RAN<br/><br/>Source modified on 27/11/2023. Original source : Ericsson, Nokia, Nokia Shanghai Bell | 35 | 12.1 | General | 0 | agreed | 11/20/2023 2:45:10 AM | 2023-11-27 09:51 | R3-237792 |  | Rel-18 | 38.423 | 17.6.0 | NR_AIML_NGRAN-Core | 0959 | 13 | B | RP-234067 | False | False | True | False | 8.1, 8.2.1, 8.4.AA (New), 8.4.AA.1 (New), 8.4.AA.2 (New), 8.4.AA.3 (New), 8.4.AA.4 (New), 8.4.BB (New), 8.4.BB.1 (New), 8.4.BB.2 (New), 8.4.BB.3 (New), 8.4.BB.4 (New), 9.1.1.1, 9.1.3.CC (New), 9.1.3.DD (New), 9.1.3.EE (New), 9.1.3.FF (New), 9.2.3.Y (New), 9.2.3.x (New), 9.2.3.Z (New), 9.2.3.M (New), 9.2.3.P1 (New), 9.2.3.P2 (New), 9.2.3.P (New), 9.2.3.N (New), 9.3.4, 9.3.5, 9.3.7
R3-238116 | Support NR Sidelink Relay Enhancements | Ericsson, Nokia, Nokia Shanghai Bell, Qualcomm Incorporated, ZTE, Samsung, Huawei, CATT, LG Electronics, CMCCNEC | Liwei Qiu | 88466 | CR | Agreement | Post meeting to merge TPs | Title modified on 27/11/2023. Original title : (BLCR to 38.423) Support NR Sidelink Relay Enhancements<br/><br/>Source modified on 27/11/2023. Original source : Ericsson, Nokia, Nokia Shanghai Bell, Qualcomm Incorporated, ZTE, Samsung, Huawei, CATT, LG Electronics, CMCC | 60 | 16.1 | General | 0 | agreed | 11/20/2023 2:45:37 AM | 2023-11-27 09:51 | R3-237053 |  | Rel-18 | 38.423 | 17.6.0 | NR_SL_relay_enh-Core | 0967 | 9 | B | RP-233822 | False | False | True | False | 8.2.1.2, 9.1.1.1, 9.2.3.159, 9.2.3.x (new), 9.3.4, 9.3.5, 9.3.7
R3-237827 | (CR to 38.423) Introduction of equivalent SNPNs | Ericsson, Huawei, Nokia, Nokia Shanghai Bell, LG Electronics, Samsung, ZTE, NEC | Nianshan Shi | 45408 | CR | Agreement |  | Source modified on 20/11/2023. Original source : Ericsson, Huawei, Nokia, Nokia Shanghai Bell, LG Electronics, Samsung, ZTE, NEC | 96 | 26.1 | eNPN WI | 65601 | agreed | 11/20/2023 12:04:56 AM | 2023-11-20 00:11 | R3-237465 |  | Rel-18 | 38.423 | 17.6.0 | eNPN_Ph2-NGRAN-Core | 0978 | 11 | B | RP-233840 | False | False | True | False
R3-237880 | (CR to TS 38.423) Introduction of MT-SDT | Ericsson, ZTE, Intel Corporation, Nokia, Nokia Shanghai Bell, China Telecom, Huawei, Lenovo | Yazid Lyazidi | 78235 | CR | Agreement |  | Title modified on 20/11/2023. Original title : (BLCR to 38.423) Introduction of MT-SDT<br/><br/>Source modified on 20/11/2023. Original source : Ericsson, ZTE, Intel Corporation, Nokia, Nokia Shanghai Bell, China Telecom, Huawei, Lenovo | 75 | 20.1 | General | 52401 | agreed | 11/20/2023 12:05:19 AM | 2023-11-20 13:51 | R3-237072 |  | Rel-18 | 38.423 | 17.6.0 | NR_MT_SDT-Core | 1010 | 8 | B | RP-233819 | False | False | True | False | 3.2, 8.2.5.2, 9.1.1.7, 9.2.3.xxx(new), 9.3.4, 9.3.5, 9.3.7
R3-238066 | Introduction of Network Energy Saving | Huawei, Samsung, Nokia, Nokia Shanghai Bell, ZTE, Ericsson, CATT, Intel | Yuanping Zhu | 90973 | CR | Agreement | Post meeting to merge TPs | Title modified on 27/11/2023. Original title : (BLCR to 38.423) Network energy saving techniques<br/><br/>Source modified on 27/11/2023. Original source : Huawei, Samsung, Nokia, Nokia Shanghai Bell, ZTE, Ericsson, CATT, Intel | 88 | 24.1 | General | 0 | agreed | 11/20/2023 2:45:07 AM | 2023-11-27 08:01 | R3-237090 |  | Rel-18 | 38.423 | 17.6.0 | Netw_Energy_NR-Core | 1018 | 9 | B | RP-233817 | False | False | True | False | 8.4.2.2, 8.4.3.1, 8.4.3.2, 8.4.3.3, 9.1.3.4, 9.1.3.7, 9.1.3.8, 9.2.3.2, 9.3.4, 9.3.5, 9.3.7
R3-238136 | Introduction of 5G Timing Resiliency and URLLC enhancements | Ericsson, Huawei, Nokia, Nokia Shanghai Bell, Samsung, ZTE, CATT | Nianshan Shi | 45408 | CR | Agreement | Post meeting to merge TPs |  | 97 | 26.2 | Timing Resiliency and URLLC WI | 0 | agreed | 11/20/2023 2:46:03 AM | 2023-11-27 08:01 | R3-237107 |  | Rel-18 | 38.423 | 17.6.0 | TRS_URLLC-NR-Core | 1049 | 10 | B | RP-233838
R3-238077 | Introduction of MDT enhancements to support Non-Public Networks | Huawei, Nokia, Nokia Shanghai Bell, ZTE | Hongzhuo Zhang | 41216 | CR | Agreement | Post meeting to merge TPs | Title modified on 27/11/2023. Original title : (BLCR to 38.423) for MDT<br/><br/>Source modified on 27/11/2023. Original source : Huawei | 21 | 10.1 | General | 0 | agreed | 11/20/2023 2:45:12 AM | 2023-11-27 08:01 | R3-237010 |  | Rel-18 | 38.423 | 17.6.0 | NR_ENDC_SON_MDT_enh2-Core | 1050 | 6 | B | RP-233832 | False | False | True | False | 8.2.1.2, 8.2.1.4, 8.2.4.2, 8.2.4.4, 8.3.14.2, 8.3.14.3, 9.2.3.126, 9.2.3.x, 9.3.5, 9.3.7
R3-238173 | Introduction of Subsequent CPAC | Huawei, ZTE, Nokia, Nokia Shanghai Bell, NEC, LG Electronics, Lenovo, CATT, Samsung, Ericsson | Yan Wang | 58228 | CR | Agreement | Post meeting to merge TPs | Source modified on 28/11/2023. Original source : Huawei, ZTE, Nokia, Nokia Shanghai Bell, NEC, LG Electronics, Lenovo, CATT | 51 | 14.1 | General | 0 | agreed | 11/28/2023 8:20:16 AM | 2023-11-28 08:51 | R3-238090 |  | Rel-18 | 38.423 | 17.6.0 | NR_Mob_enh2-Core | 1051 | 8 | B | RP-233818 | False | False | True | False | 3.1, 3.2, 8.3.1.2, 8.3.3.2, 8.3.5.2, 9.1.2.1, 9.1.2.2, 9.1.2.5, 9.1.2.6, 9.1.2.11, 9.2.1.6, 9.2.3.xx0(new), 9.2.3.xx1(new), 9.2.3.xx2(new), 9.3.5, 9.3.7
R3-238166 | Introduction of RedCap enhancement | Ericsson, Nokia, Nokia Shanghai Bell, Huawei, ZTE, CATT, Xiaomi, Qualcomm Inc. | Yazid Lyazidi | 78235 | CR | Agreement | Post meeting-reviewing BLCR | need to revise WID | 77 | 21.1 | General | 0 | endorsed | 11/21/2023 6:32:08 PM | 2023-11-27 09:11 | R3-237075 |  | Rel-18 | 38.423 | 17.6.0 | NR_redcap_enh-Core | 1052 | 6 | B | RP-233816 | False | False | True | False | 8.2.5.2, 8.4.1.2, 8.4.2.2, 9.1.1.7, 9.2.2.11, 9.2.3.162, 9.2.3.XXX, 9.3.4, 9.3.5, 9.3.7
R3-238155 | Introduction of NR MBS enhancements | Ericsson, Nokia, Nokia Shanghai Bell, ZTE, Qualcomm, Huawei, CATT, Samsung | Alexander Vesely | 10078 | CR | Agreement | Post meeting-reviewing BLCR | Source modified on 27/11/2023. Original source : Ericsson, Nokia, Nokia Shanghai Bell, ZTE, Qualcomm, Huawei, CATT, Samsung | 56 | 15.1 | General | 0 | agreed | 11/21/2023 6:32:00 PM | 2023-11-27 08:01 | R3-237043 |  | Rel-18 | 38.423 | 17.6.0 | NR_MBS_enh-Core | 1068 | 5 | B | RP-233828 | False | False | True | False | 9.2.1.36, 9.2.3.x1 (new), 9.3.5, 9.3.7
R3-238106 | Introduction of R18 QoE measurement enhancements | Ericsson, CATT, NEC, Nokia, Nokia Shanghai Bell, ZTE, Huawei | Filip Barac | 76369 | CR | Agreement | Post meeting to merge TPs | Title modified on 27/11/2023. Original title : (BLCR to 38.423) Introduction of R18 QoE measurement<br/><br/>Source modified on 27/11/2023. Original source : Ericsson | 30 | 11.1 | General | 0 | agreed | 11/20/2023 2:45:30 AM | 2023-11-27 08:01 | R3-237905 |  | Rel-18 | 38.423 | 17.6.0 | NR_QoE_enh-Core | 1069 | 8 | B | RP-233833 | False | False | True | False | 8.2.1.2, 8.3.1.2, 8.3.3.2, 8.3.4.2, 8.3.5.2, 9.1.1.1, 9.1.2.1, 9.1.2.2, 9.1.2.5, 9.12.6, 9.1.2.8, 9.1.2.9, 9.1.2.11, 9.1.2.20, 9.2.3.157, 9.2.3.x1 (new), 9.2.3.x2 (new), 9.2.3.x3 (new), 9.2.3.x4 (new), 9.2.3.x5 (new), 9.3.4, 9.3.5, 9.3.7.
R3-237766 | positioning inactive mode for SDT without anchor relocation [POS_SDT] | Huawei, CATT, Samsung, CMCC, ZTE, Ericsson, LG Electronics, Xiaomi, China Telecom, Nokia, Nokia Shanghai Bell | Philippe Reininger | 35013 | CR | Agreement |  | Source modified on 20/11/2023. Original source : Huawei, CATT, Samsung, CMCC, ZTE, Ericsson, LG Electronics, Xiaomi, China Telecom, Nokia, Nokia Shanghai Bell | 102 | 31.3 | Endorsed Rel-18 TEI CRs Review | 71901 | agreed | 11/20/2023 12:04:36 AM | 2023-11-20 00:11 | R3-237121 |  | Rel-18 | 38.423 | 17.6.0 | TEI18 | 1085 | 4 | B | RP-233845 | False | False | True | False | 8.2.13.2, 9.1.1.17, 9.1.1.18, 9.2.3.x, 9.3.4, 9.3.5, 9.3.7
R3-238089 | Introduction of CHO with SCG(s) | Lenovo, Ericsson, Huawei, Nokia, Nokia Shanghai Bell, NEC, LG Electronics, CATT, ZTE, Samsung | Congchi Zhang | 88934 | CR | Agreement | Post meeting to merge TPs | Title modified on 27/11/2023. Original title : (BL CR to 38.423) Introduction of CHO with SCG(s)<br/><br/>Source modified on 27/11/2023. Original source : Lenovo, Ericsson, Huawei, Nokia, Nokia Shanghai Bell | 51 | 14.1 | General | 0 | agreed | 11/20/2023 2:45:19 AM | 2023-11-27 08:01 | R3-237038 |  | Rel-18 | 38.423 | 17.6.0 | NR_Mob_enh2-Core | 1090 | 4 | B | RP-233818 | False | False | True | False | 8.2.1.2, 8.2.9.1, 8.2.9.2, 8.3.1.2, 9.1.1.1, 9.1.1.2, 9.1.1.12, 9.1.1.13, 9.1.2.1, 9.1.2.2, 9.1.2.3, 9.2.1.16, 9.2.3.xx0 (new), 9.3.4, 9.3.5, 9.3.7
R3-238129 | Introduction of XR enhancement | Ericsson, ZTE, Qualcomm Inc., Nokia, Nokia Shanghai Bell, China Telecom, Huawei, CMCC, Xiaomi, Lenovo, Samsung, LGE | Yazid Lyazidi | 78235 | CR | Agreement | Post meeting to merge TPs | Title modified on 27/11/2023. Original title : (XR BL CR to TS 38.423) Introduction of XR enhancement<br/><br/>Source modified on 27/11/2023. Original source : Ericsson, ZTE, Qualcomm Inc., Nokia, Nokia Shanghai Bell, China Telecom | 91 | 25.1 | General | 0 | agreed | 11/20/2023 2:45:47 AM | 2023-11-27 09:11 | R3-237774 |  | Rel-18 | 38.423 | 17.6.0 | NR_XR_enh-Core | 1091 | 6 | B | RP-233830 | False | False | True | False | 8.2.1.2, 8.2.4.2, 9.2.1.1, 9.2.1.5, 9.2.1.7, 9.2.1.9, 9.2.3.5, 9.2.3.115, 9.2.3.X(new), 9.2.3.Y (new), 9.2.3.y1 (new), 9.2.3.a(new), 9.3.4, 9.3.5, 9.3.7
R3-237125 | Support of oversize UL SDT Data Arrival [Large SDT Uplink Data] | Huawei, China Telecom, Ericsson, Qualcomm Incorporated, China Unicom, ZTE, LG Electronics, CATT, Nokia, Nokia Shanghai Bell, Samsung | Yan Wang | 58228 | CR | Agreement | Endorsed CR #121bis | Source modified on 11/1/2023. Original source : Huawei, China Telecom, Ericsson, Qualcomm Incorporated, China Unicom, ZTE, LG Electronics, CATT, Nokia, Nokia Shanghai Bell, Samsung | 102 | 31.3 | Endorsed Rel-18 TEI CRs Review | 72300 | agreed | 10/19/2023 7:02:49 PM | 2023-11-01 11:11 | R3-235720 |  | Rel-18 | 38.423 | 17.6.0 | TEI18 | 1093 | 2 | B | RP-233845 | False | False | True | False | 8.2.12.2, 9.1.1.16, 9.3.5
R3-237123 | Introduction of 3 MHz channel bandwidth | Ericsson, China Telecom, ZTE, Nokia, Nokia Shanghai Bell | sen xu | 83316 | CR | Agreement | Endorsed CR #121bis | need to revise WID | 102 | 31.3 | Endorsed Rel-18 TEI CRs Review | 72100 | endorsed | 10/19/2023 7:02:48 PM | 2023-11-03 00:37 | R3-235716 |  | Rel-18 | 38.423 | 17.6.0 | NR_FR1_lessthan_5MHz_BW-Core | 1094 | 2 | B | RP-233841 | False | False | True | False | 9.2.2.20, 9.3.5
R3-238063 | Signalling cells configured with zero resources for a slice | Nokia, Nokia Shanghai Bell, Huawei, ZTE, Samsung, Qualcomm Incorporated, CATT, Orange, China Unicom, Deutsche Telekom, CMCC, Ericsson | Philippe Godin | 68843 | CR | Agreement | Post meeting to merge TPs |  | 98 | 26.3 | RAN Slicing WI | 0 | agreed | 11/20/2023 2:45:03 AM | 2023-11-27 08:01 | R3-237109 |  | Rel-18 | 38.423 | 17.6.0 | eNS_Ph3-NR-Core | 1098 | 4 | B | RP-233839
R3-238095 | Support for mobile IAB | Samsung, Ericsson, Nokia, Nokia Shanghai Bell | fanhua kong | 96319 | CR | Agreement | Post meeting to merge TPs | Title modified on 27/11/2023. Original title : (BL CR to 38.423) Support for mobile IAB<br/><br/>Source modified on 27/11/2023. Original source : Samsung | 45 | 13.1 | General | 0 | agreed | 11/20/2023 2:45:23 AM | 2023-11-27 08:01 | R3-237834 |  | Rel-18 | 38.423 | 17.6.0 | NR_mobile_IAB-Core | 1102 | 3 | B | RP-233834 | False | False | True | False | 8.2.1.2, 8.2.4.2, 8.4.1.2, 8.4.2.2, 8.5.2.2, 8.5.3.1, 8.5.3.2, 9.1.1.1, 9.1.1.9, 9.1.4.2, 9.1.4.4, 9.2.2.11, 9.2.2.13, 9.2.2.x1(new), 9.2.2.x2(new), 9.3.4, 9.3.5, 9.3.7
R3-238154 | (CR to 38.423) Introduction of L1/L2 triggered mobility | CATT, ZTE, Nokia, Nokia Shanghai Bell, Ericsson, CMCC, LG Electronics, Huawei, NEC, Lenovo | Jiaying Sun | 94743 | CR | Agreement | Post meeting-reviewing BLCR | Title modified on 27/11/2023. Original title : Introduction of L1L2 triggered mobility<br/><br/>Source modified on 27/11/2023. Original source : CATT, ZTE, Nokia, Nokia Shanghai Bell, Ericsson, CMCC, LG Electronics, Huawei, NEC | 52 | 14.2 | Signaling Support for L1/L2 based Inter-Cell Mobility | 0 | agreed | 11/21/2023 6:32:00 PM | 2023-11-27 09:41 | R3-238060 |  | Rel-18 | 38.423 | 17.6.0 | NR_Mob_enh2-Core | 1113 | 1 | B | RP-233818 | False | False | True | False | 9.2.3.2, 9.3.5
R3-238130 | Support for NR XR | CMCC, Nokia, Nokia Shanghai Bell, Ericsson, ZTE, Qualcomm Inc, Lenovo | Miaoqi Zhang | 87082 | CR | Agreement | Post meeting to merge TPs | Title modified on 27/11/2023. Original title : (BL CR to 38.425) Support for NR XR<br/><br/>Source modified on 27/11/2023. Original source : CMCC, Nokia, Nokia Shanghai Bell, Ericsson, ZTE, Qualcomm Inc | 91 | 25.1 | General | 0 | agreed | 11/20/2023 2:45:48 AM | 2023-11-27 13:31 | R3-237340 |  | Rel-18 | 38.425 | 17.3.0 | NR_XR_enh-Core | 0148 | 5 | B | RP-233830 | False | False | True | False | 5.4.3.1, 5.5.2.3, 5.5.3.x1 (new), 5.5.3.x2 (new), 5.5.3.x3 (new), 5.5.3.x4 (new)
R3-237131 | Correction for HARQ Related Assistance Information in NR User Plane | Samsung, ZTE, China Telecom, CMCC, Lenovo, Qualcomm | Yanru Wang | 88628 | CR | Agreement | Endorsed CR #121bis |  | 102 | 31.3 | Endorsed Rel-18 TEI CRs Review | 72900 | agreed | 10/19/2023 7:02:53 PM | 2023-11-03 06:02 | R3-235877 |  | Rel-18 | 38.425 | 17.3.0 | NR_newRAT-Core, TEI18 | 0149 | 2 | F | RP-233844
R3-237193 | Correction of NR E-CID for OnDemand measurements | Nokia, Nokia Shanghai Bell, CATT, Ericsson, Huawei, ZTE | Sean Kelley | 90408 | CR | Agreement |  |  | 18 | 9.2 | NR | 7400 | agreed | 10/31/2023 11:29:36 PM | 2023-11-03 02:07 |  |  | Rel-16 | 38.455 | 16.12.0 | NR_pos-Core | 0115 |  | F | RP-233850
R3-237342 | Correction to NRPPa for the misalignment on DL PRS | ZTE, Samsung, CATT, Ericsson, Huawei, Nokia, Nokia Shanghai Bell | Jiajun Chen | 84462 | CR | Agreement |  |  | 18 | 9.2 | NR | 7700 | agreed | 11/2/2023 9:42:58 AM | 2023-11-03 02:18 |  |  | Rel-16 | 38.455 | 16.12.0 | NR_pos-Core | 0119 |  | F | RP-233850
R3-237194 | Correction of NR E-CID for OnDemand measurements | Nokia, Nokia Shanghai Bell, CATT, Ericsson, Huawei, ZTE | Sean Kelley | 90408 | CR | Agreement |  |  | 18 | 9.2 | NR | 7500 | agreed | 10/31/2023 11:31:45 PM | 2023-11-03 02:07 |  |  | Rel-17 | 38.455 | 17.5.0 | NR_pos-Core | 0116 |  | A | RP-233850
R3-237341 | Correction to NRPPa for the misalignment on DL PRS | ZTE, Samsung, CATT, Ericsson, Huawei, Nokia, Nokia Shanghai Bell | Jiajun Chen | 84462 | CR | Agreement |  |  | 18 | 9.2 | NR | 7600 | agreed | 11/2/2023 9:42:57 AM | 2023-11-03 02:18 |  |  | Rel-17 | 38.455 | 17.5.0 | NR_pos_enh-Core | 0118 |  | F | RP-233850
R3-238148 | (CR to 38.455) Support for mobile TRP Location Information | Xiaomi, Ericsson, Qualcomm Inc., CATT, Nokia, Nokia Shanghai Bell, ZTE, Huawei | Lisi Li | 96451 | CR | Agreement | Post meeting-reviewing BLCR | Title modified on 27/11/2023. Original title : Support for mobile TRP Location Information<br/><br/>Source modified on 27/11/2023. Original source : Xiaomi, Ericsson, Qualcomm Inc., CATT, Nokia, Nokia Shanghai Bell, ZTE, Huawei | 45 | 13.1 | General | 0 | agreed | 11/21/2023 6:31:55 PM | 2023-11-27 08:01 | R3-237033 |  | Rel-18 | 38.455 | 17.5.0 | NR_mobile_IAB-Core | 0101 | 9 | B | RP-233834 | False | False | True | True | 2, 3.1, 8.2.3, 8.2.8.2, 9.1.1.4, 9.2.5, 9.2.25, 9.2.37, 9.2.81, 9.2.X (new), 9.3.5, 9.3.7.
R3-237159 | Support 1-symbol PRS [1symbol_PRS] | ZTE, CATT, Ericsson, Nokia, Nokia Shanghai Bell, CMCC, Samsung, Huawei | Jiajun Chen | 84462 | CR | Agreement | To be resubmitted when R18 spec is created. Endorsed CR #120 | Source modified on 11/2/2023. Original source : ZTE, CATT, Ericsson, Nokia, Nokia Shanghai Bell, CMCC, Samsung, Huawei | 102 | 31.3 | Endorsed Rel-18 TEI CRs Review | 73400 | agreed | 10/20/2023 1:19:48 PM | 2023-11-02 06:05 | R3-232669 |  | Rel-18 | 38.455 | 17.5.0 | TEI18 | 0102 | 3 | B | RP-233845 | False | False | True | True | 9.2.44, 9.2.61,9.2.65, 9.3.5, 9.3.7
R3-237122 | Support of Inactive positioning in SDT without UE context relocation case [POS_SDT] | CATT, Huawei, Ericsson, Samsung, CMCC, ZTE, Xiaomi, LG Electronics, China Telecom, Nokia, Nokia Shanghai Bell | Jiancheng SUN | 62128 | CR | Agreement | Endorsed CR #121bis |  | 102 | 31.3 | Endorsed Rel-18 TEI CRs Review | 72000 | agreed | 10/19/2023 7:02:47 PM | 2023-11-03 06:05 | R3-235714 |  | Rel-18 | 38.455 | 17.5.0 | TEI18 | 0109 | 3 | B | RP-233845
R3-238161 | Introduction of Common TA Parameters for NR NTN | Qualcomm Incorporated, Ericsson, Nokia, Nokia Shanghai Bell, NEC, Huawei, ZTE | Geetha Rajendran | 96551 | CR | Agreement | Post meeting-reviewing BLCR | need to revise WID | 67 | 17.3 | Network verified UE location | 0 | endorsed | 11/21/2023 6:32:03 PM | 2023-11-27 08:01 | R3-238057 |  | Rel-18 | 38.455 | 17.5.0 | NR_NTN_enh-Core | 0125 | 1 | B | RP-233827
R3-237756 | Correction on Resource Status Request | Huawei, Nokia, Nokia Shanghai Bell, ZTE, NEC | Henrik Olofsson | 82615 | CR | Agreement |  | Source modified on 20/11/2023. Original source : Huawei, Nokia, Nokia Shanghai Bell, ZTE, NEC | 18 | 9.2 | NR | 11601 | agreed | 11/20/2023 12:04:29 AM | 2023-11-20 00:11 | R3-237250 |  | Rel-16 | 38.463 | 16.15.0 | NR_SON_MDT-Core | 0726 | 1 | F | RP-233847 | False | False | True | False | 9.2.1.19, 9.4.4
R3-238083 | Introduction of NR MBS enhancements | Lenovo, Huawei, Nokia, Nokia Shanghai Bell, Ericsson | Mingzeng Dai | 88022 | CR | Agreement | Post meeting to merge TPs | need to revise WID | 56 | 15.1 | General | 0 | endorsed | 11/20/2023 2:45:16 AM | 2023-11-27 08:21 | R3-237915 |  | Rel-18 | 38.470 | 17.6.0 | NR_MBS_enh-Core | 0111 | 8 | B | RP-233829 | False | False | True | False | 5.2.2; 6.1.13
R3-238139 | Addition of SON features enhancement | CMCC, ZTE, Nokia, Nokia Shanghai Bell | Miaoqi Zhang | 87082 | CR | Agreement | Post meeting-reviewing BLCR | Source modified on 27/11/2023. Original source : CMCC | 21 | 10.1 | General | 0 | agreed | 11/21/2023 6:31:49 PM | 2023-11-27 13:31 | R3-237006 |  | Rel-18 | 38.470 | 17.6.0 | NR_ENDC_SON_MDT_enh2-Core | 0114 | 5 | B | RP-233832 | False | False | True | False | 5.2.10, 6.1.10
R3-238149 | (CR to 38.470) Support of mobile IAB | ZTE | Ying Huang | 90961 | CR | Agreement | Post meeting-reviewing BLCR | Title modified on 27/11/2023. Original title : Support of mobile IAB<br/><br/>Source modified on 27/11/2023. Original source : ZTE | 45 | 13.1 | General | 0 | agreed | 11/21/2023 6:31:56 PM | 2023-11-27 08:01 | R3-237835 |  | Rel-18 | 38.470 | 17.6.0 | NR_mobile_IAB-Core | 0117 | 5 | B | RP-233834 | False | False | True | False | 3.1, 5.2.1, 5.2.12, 6.1.12
R3-238117 | Support of NR SL relay enhancements | ZTE, CAICT, China Telecom, CATT, LG Electronics, Ericsson, Huawei, NEC, Nokia, Nokia Shanghai Bell | Mengzhen Wang | 93909 | CR | Agreement | Post meeting to merge TPs | need to revise WID | 60 | 16.1 | General | 0 | endorsed | 11/20/2023 2:45:38 AM | 2023-11-27 08:01 | R3-237054 |  | Rel-18 | 38.470 | 17.6.0 | NR_SL_relay_enh-Core | 0118 | 3 | B | RP-233823 | False | False | True | False | 3.1, 3.2, 5.2.3
R3-238167 | Introduction of 5G Timing Resiliency and URLLC enhancements | China Telecom, ZTE, Huawei, Nokia, Nokia Shanghai Bell | sen xu | 83316 | CR | Agreement | Post meeting-reviewing BLCR | Source modified on 11/23/2023. Original source : China Telecom, ZTE, Huawei, Nokia, Nokia Shanghai Bell | 97 | 26.2 | Timing Resiliency and URLLC WI | 0 | agreed | 11/21/2023 6:32:08 PM | 2023-11-23 11:44 | R3-237105 |  | Rel-18 | 38.470 | 17.6.0 | TRS_URLLC-NR-Core | 0119 | 3 | B | RP-233838 | False | False | True | True | 5.2.xx, 6.1.yy
R3-238145 | Introduction of R18 QoE measurement enhancements | Lenovo, ZTE, Ericsson, Huawei, Samsung, Nokia, Nokia Shanghai Bell, NEC | Mingzeng Dai | 88022 | CR | Agreement | Post meeting-reviewing BLCR |  | 30 | 11.1 | General | 0 | agreed | 11/21/2023 6:31:53 PM | 2023-11-27 08:21 | R3-237904 |  | Rel-18 | 38.470 | 17.6.0 | NR_QoE_enh-Core | 0120 | 4 | B | RP-233833
R3-238067 | Network energy saving techniques | Qualcomm, Huawei, Nokia, Nokia Shanghai Bell, Ericsson | Shankar Krishnan | 85873 | CR | Agreement | Post meeting to merge TPs | Title modified on 11/24/2023. Original title : (BL CR to 38.470) Network energy saving techniques<br/><br/>Source modified on 11/24/2023. Original source : Qualcomm | 88 | 24.1 | General | 0 | agreed | 11/20/2023 2:45:08 AM | 2023-11-24 14:01 | R3-237091 |  | Rel-18 | 38.470 | 17.6.0 | Netw_Energy_NR-Core | 0121 | 2 | B | RP-233817 | False | False | True | False
R3-238091 | Introduction of LTM | CMCC, ZTE, Huawei, China Telecom, China Unicom, CATT, Nokia, Nokia Shanghai Bell, NEC, Google, LG Electronics, Ericsson, Lenovo | Miaoqi Zhang | 87082 | CR | Agreement | Post meeting to merge TPs | Title modified on 27/11/2023. Original title : (BL CR to 38.470) for LTM<br/><br/>Source modified on 27/11/2023. Original source : CMCC, ZTE, Huawei, China Telecom, China Unicom, CATT, Nokia, Nokia Shanghai Bell, NEC, Google, LG Electronics, Ericsson | 52 | 14.2 | Signaling Support for L1/L2 based Inter-Cell Mobility | 0 | agreed | 11/20/2023 2:45:20 AM | 2023-11-27 13:31 |  |  | Rel-18 | 38.470 | 17.6.0 | NR_Mob_enh2-Core | 0123 |  | B | RP-233818 | False | False | True | False | 3.1, 5.2.3, 6.1.2
R3-238110 | Introduction of NR RedCap Enhancement | Qualcomm Incorporated, Huawei, China Unicom, China Telecommunication, Ericsson, ZTE, Nokia, Nokia Shanghai Bell | Geetha Rajendran | 96551 | CR | Agreement | Post meeting to merge TPs | need to revise WID | 78 | 21.2 | Support Enhanced eDRX in RRC_INACTIVE | 0 | endorsed | 11/20/2023 2:45:34 AM | 2023-11-27 08:01 |  |  | Rel-18 | 38.470 | 17.6.0 | NR_redcap_enh-Core | 0124 |  | B | RP-233816
R3-238131 | Support for XR UP design using new container | China Telecom, ZTE, Ericsson, China Unicom, Nokia, Nokia Shanghai Bell, Lenovo | sen xu | 83316 | CR | Agreement | Post meeting to merge TPs | need to revise WID | 93 | 25.2.1 | PDU Set Handling | 0 | endorsed | 11/20/2023 2:45:49 AM | 2023-11-23 11:44 |  |  | Rel-18 | 38.470 | 17.6.0 | NR_XR_enh-Core | 0125 |  | B | RP-233831
R3-237748 | Correction to F1AP for the misalignment on DL PRS | ZTE, Samsung, CATT, Ericsson, Huawei, Nokia, Nokia Shanghai Bell | Jiajun Chen | 84462 | CR | Agreement |  | Source modified on 20/11/2023. Original source : ZTE, Samsung, CATT, Ericsson, Huawei, Nokia, Nokia Shanghai Bell | 18 | 9.2 | NR | 7801 | agreed | 11/20/2023 12:04:26 AM | 2023-11-20 00:11 | R3-237343 |  | Rel-16 | 38.473 | 16.15.0 | NR_pos-Core | 1235 | 1 | F | RP-233850 | False | False | True | False | 9.3.1.177, 9.4.5
R3-237763 | Correction on SI delivery to RedCap UE | ZTE, Huawei, Ericsson, Nokia, Nokia Shanghai Bell | Jiren Han | 75302 | CR | Agreement |  | Source modified on 20/11/2023. Original source : ZTE, Huawei, Ericsson, Nokia, Nokia Shanghai Bell | 102 | 31.3 | Endorsed Rel-18 TEI CRs Review | 72801 | agreed | 11/20/2023 12:04:33 AM | 2023-11-20 00:11 | R3-237130 |  | Rel-17 | 38.473 | 17.6.0 | NR_redcap-Core | 1220 | 3 | F | RP-233851 | False | False | True | False | 8.3.1.2; 8.3.4.2; 9.2.2.2; 9.2.2.8; ASN.1
R3-237764 | Support of preconfigured Measurement GAP | Ericsson, Qualcomm Inc., Nokia, Nokia Shanghai Bell, CATT, Huawei, ZTE | Yazid Lyazidi | 78235 | CR | Agreement |  | Source modified on 20/11/2023. Original source : Ericsson, Qualcomm Inc., Nokia, Nokia Shanghai Bell, CATT, Huawei, ZTE | 102 | 31.3 | Endorsed Rel-18 TEI CRs Review | 73001 | agreed | 11/20/2023 12:04:34 AM | 2023-11-20 00:11 | R3-237133 |  | Rel-17 | 38.473 | 17.6.0 | NR_redcap-Core | 1223 | 4 | F | RP-233851 | False | False | True | False | 8.3.1.2, 8.3.4.2, 9.2.2.2, 9.2.2.8, 9.3.1.25, 9.3.1.26, 9.4.4, 9.4.5, 9.4.7
R3-237749 | Clarification on gNB-DU Cell Resource Configuration for IAB | ZTE, Samsung, CATT, Nokia, Nokia Shanghai Bell, Huawei | Ying Huang | 90961 | CR | Agreement |  |  | 18 | 9.2 | NR | 8601 | agreed | 11/20/2023 12:04:27 AM | 2023-11-20 00:11 | R3-237205 |  | Rel-17 | 38.473 | 17.6.0 | NR_IAB_enh-Core | 1230 | 1 | F | RP-233848
R3-237812 | Correction of F1-U Context Reference for PTM | Nokia, Nokia Shanghai Bell, Orange, Qualcomm Incorporated, Huawei, Ericsson | Philippe Godin | 68843 | CR | Agreement | NBC CR |  | 18 | 9.2 | NR | 9701 | agreed | 11/20/2023 12:04:53 AM | 2023-11-20 00:11 | R3-237270 |  | Rel-17 | 38.473 | 17.6.0 | NR_MBS-Core | 1233 | 1 | F | RP-233849
R3-237354 | Correction to F1AP for the misalignment on DL PRS | Samsung, ZTE, CATT, Ericsson, Huawei, Nokia, Nokia Shanghai Bell | Yanru Wang | 88628 | CR | Agreement |  | Source modified on 11/3/2023. Original source : Samsung, ZTE, CATT, Ericsson, Huawei, Nokia, Nokia Shanghai Bell | 18 | 9.2 | NR | 7900 | agreed | 11/2/2023 10:05:52 AM | 2023-11-03 05:13 |  |  | Rel-17 | 38.473 | 17.6.0 | NR_pos_enh-Core | 1237 |  | F | RP-233850 | False | False | True | False | 9.3.1.177, 9.3.1.235, 9.3.1.240, 9.4.5
R3-237729 | Correction on TRP Information Type Response Item IE of Positioning | CATT, Huawei, ZTE, Ericsson, Nokia, Nokia Shanghai Bell | Jiaying Sun | 94743 | CR | Agreement |  | Source modified on 11/3/2023. Original source : CATT, Huawei, ZTE, Ericsson, Nokia, Nokia Shanghai Bell | 18 | 9.2 | NR | 8000 | agreed | 11/3/2023 6:51:52 AM | 2023-11-03 06:57 |  |  | Rel-17 | 38.473 | 17.6.0 | NR_pos_enh-Core | 1246 |  | F | RP-233850 | False | False | True | False | 9.4.5
R3-237752 | Correction on NR-Mode-Info IE of SON | CATT, ZTE, Huawei, Ericsson, Samsung, Nokia, Nokia Shanghai Bell | Jiaying Sun | 94743 | CR | Agreement |  | Source modified on 20/11/2023. Original source : CATT, ZTE, Huawei, Ericsson, Samsung, Nokia, Nokia Shanghai Bell | 18 | 9.2 | NR | 10401 | agreed | 11/20/2023 12:04:28 AM | 2023-11-20 00:11 | R3-237730 |  | Rel-17 | 38.473 | 17.6.0 | NR_ENDC_SON_MDT_enh-Core | 1247 | 1 | F | RP-233847 | False | False | True | False | 9.4.5
R3-238152 | Additions for L1/L2 triggered mobility | Ericsson, Huawei, Nokia, Nokia Shanghai Bell, ZTE, NEC, LG Electronics Inc., Lenovo, CATT, Samsung, Qualcomm Incorporated | Liwei Qiu | 88466 | CR | Agreement | Post meeting-reviewing BLCR | Source modified on 11/24/2023. Original source : Ericsson, Huawei, Nokia, Nokia Shanghai Bell, ZTE, NEC, LG Electronics Inc., Lenovo, CATT, Samsung, Qualcomm Incorporated | 51 | 14.1 | General | 0 | agreed | 11/21/2023 6:31:58 PM | 2023-11-24 22:34 | R3-237040 |  | Rel-18 | 38.473 | 17.6.0 | NR_Mob_enh2-Core | 1037 | 13 | B | RP-233818 | False | False | True | False | 3.2, 8.1, 8.2.x (new), 8.2.y (new), 8.3.1, 8.3.2, 8.3.3, 8.3.4, 8.3.5, 8.3.8, 8.3.x (new), 8.3.y (new), 9.2.1.x (new), 9.2.1.y (new), 9.2.2.1, 9.2.2.2, 9.2.2.4, 9.2.2.5, 9.2.2.7, 9.2.2.8, 9.2.2.10, 9.2.2.14, 9.2.2.x (new), 9.2.2.y (new), 9.3.1.2, 9.3.1.xx0 (new), 9.3.1.xx1 (new), 9.3.1.xxx (new), 9.3.1.yyy (new), 9.4.3, 9.4.4, 9.4.5, 9.4.7
R3-238107 | Introduction of R18 QoE measurement enhancements | ZTE, China Telecom, China Unicom, Nokia, Nokia Shanghai Bell, CATT, Ericsson, NEC | Man Zhang | 88630 | CR | Agreement | Post meeting to merge TPs | Title modified on 27/11/2023. Original title : (BLCR to 38.473) Introduction of R18 QoE measurement<br/><br/>Source modified on 27/11/2023. Original source : ZTE | 30 | 11.1 | General | 0 | agreed | 11/20/2023 2:45:31 AM | 2023-11-27 08:01 | R3-237024 |  | Rel-18 | 38.473 | 17.6.0 | NR_QoE_enh-Core | 1070 | 11 | B | RP-233833 | False | False | True | False | 8.1, 8.16.x(new), 9.2.16.1, 9.2.16.x(new), 9.4.3, 9.4.4, 9.4.5, 9.4.7
R3-238143 | Addition of SON features enhancement | Huawei, Ericsson, Nokia, Nokia Shanghai Bell, Samsung | Henrik Olofsson | 82615 | CR | Agreement | Post meeting-reviewing BLCR | Source modified on 27/11/2023. Original source : Huawei | 21 | 10.1 | General | 0 | agreed | 11/21/2023 6:31:52 PM | 2023-11-27 08:01 | R3-237016 |  | Rel-18 | 38.473 | 17.6.0 | NR_ENDC_SON_MDT_enh2-Core | 1105 | 11 | B | RP-233832 | False | False | True | False | 8.1, 8.2.x, 8.2.x.1, 8.2.x.2, 8.2.x.3, 8.11.1.2, 9.2.1.23, 9.2.1.x1, 9.2.10.1, 9.3.1.x1, 9.4.3, 9.4.4, 9.4.5, 9.4.7
R3-237882 | Support of Network-Controlled Repeater | Huawei, Nokia, Nokia Shanghai Bell, CATT, Ericsson, Samsung, China Telecom, ZTE, NEC | Yan Wang | 58228 | CR | Agreement |  | Source modified on 20/11/2023. Original source : Huawei, Nokia, Nokia Shanghai Bell, CATT, Ericsson, Samsung, China Telecom, ZTE, NEC | 80 | 22.1 | General | 54801 | agreed | 11/20/2023 12:05:21 AM | 2023-11-20 00:11 | R3-237079 |  | Rel-18 | 38.473 | 17.6.0 | NR_netcon_repeater-Core | 1109 | 7 | B | RP-233814 | False | False | True | False | 8.3.1.2, 8.3.4.2, 9.2.2.1, 9.2.2.7, 9.3.1.xxx (new), 9.4.4, 9.4.5, 9.4.7.
R3-238118 | Support for NR Sidelink Relay Enhancements | Huawei, CMCC, LGE, CATT, Ericsson, Nokia, Nokia Shanghai Bell, Samsung, ZTENEC | Henrik Olofsson | 82615 | CR | Agreement | Post meeting to merge TPs | Title modified on 27/11/2023. Original title : (BLCR to 38.473) Support for NR Sidelink Relay Enhancements<br/><br/>Source modified on 27/11/2023. Original source : Huawei, CMCC, LGE, CATT, Ericsson, Nokia, Nokia Shanghai Bell, Samsung, ZTE | 60 | 16.1 | General | 0 | agreed | 11/20/2023 2:45:39 AM | 2023-11-27 08:01 | R3-237057 |  | Rel-18 | 38.473 | 17.6.0 | NR_SL_relay_enh-Core | 1123 | 10 | B | RP-233822 | False | False | True | False | 3.1, 3.2, 8.3.1.2, 8.3.4.2, 9.2.2.1, 9.2.2.2, 9.2.2.7, 9.2.2.8, 9.2.2.10, 9.2.2.11, 9.3.1.266, 9.3.1.268, 9.3.1.x1 (new), 9.4.4, 9.4.5, 9.4.7
R3-238068 | Introduction of Network Energy Saving | Ericsson, Huawei, Samsung, ZTE, CATT, Intel, Nokia, Nokia Shanghai Bell | Nianshan Shi | 45408 | CR | Agreement | Post meeting to merge TPs | Title modified on 27/11/2023. Original title : (BLCR to 38.473) Introduction of Network Energy Saving<br/><br/>Source modified on 27/11/2023. Original source : Ericsson, Huawei, Samsung, ZTE, CATT, Intel | 88 | 24.1 | General | 0 | agreed | 11/20/2023 2:45:09 AM | 2023-11-27 08:01 | R3-237862 |  | Rel-18 | 38.473 | 17.6.0 | Netw_Energy_NR-Core | 1129 | 11 | B | RP-233817 | False | False | True | False | 8.2.4.2, 8.2.5.2, 8.3.3.2, 8.7.1.2, 9.2.6,9.2.1.10, 9.2.1.11, 9.2.2.6, 9.3.1.2, 9.3.1.211, 9.3.1.213, 9.3.1.xw, 9.4.4, 9.4.5, 9.4.7
R3-237874 | Introduction on MT-SDT | China Telecom, Intel Corporation, ZTE, Nokia, Nokia Shanghai Bell, Ericsson, Huawei | sen xu | 83316 | CR | Agreement |  | Source modified on 20/11/2023. Original source : China Telecom, Intel Corporation, ZTE, Nokia, Nokia Shanghai Bell, Ericsson, Huawei | 75 | 20.1 | General | 51801 | agreed | 11/20/2023 12:05:14 AM | 2023-11-20 00:11 | R3-237066 |  | Rel-18 | 38.473 | 17.6.0 | NR_MT_SDT-Core | 1140 | 8 | B | RP-233819 | False | False | True | False | 3.2, 8.7.1.2, 9.2.6.1, 9.3.1.XX, 9.4.4, 9.4.5, 9.4.7
R3-237160 | Support 1-symbol PRS [1symbol_PRS] | ZTE, CATT, Ericsson, Nokia, Nokia Shanghai Bell, CMCC, Samsung, Huawei | Jiajun Chen | 84462 | CR | Agreement | To be resubmitted when R18 spec is created. Endorsed CR #120 | Source modified on 11/2/2023. Original source : ZTE, CATT, Ericsson, Nokia, Nokia Shanghai Bell, CMCC, Samsung, Huawei | 102 | 31.3 | Endorsed Rel-18 TEI CRs Review | 73500 | agreed | 10/20/2023 1:20:54 PM | 2023-11-02 06:05 | R3-232670 |  | Rel-18 | 38.473 | 17.6.0 | TEI18 | 1167 | 3 | B | RP-233845 | False | False | True | False | 9.3.1.177, 9.3.1.235, 9.3.1.240, 9.4.5, 9.4.7
R3-238137 | Introduction of 5G Timing Resiliency and URLLC enhancements | ZTE, Huawei, Ericsson, Nokia, Nokia Shanghai Bell, Samsung, China Telecom, CATT | Man Zhang | 88630 | CR | Agreement | Post meeting to merge TPs | Title modified on 27/11/2023. Original title : (BLCR to 38.473) Introduction of 5G Timing Resiliency and URLLC enhancements<br/><br/>Source modified on 27/11/2023. Original source : ZTE, Huawei, Ericsson, Nokia, Nokia Shanghai Bell, Samsung | 97 | 26.2 | Timing Resiliency and URLLC WI | 0 | agreed | 11/20/2023 2:46:04 AM | 2023-11-27 08:01 | R3-237108 |  | Rel-18 | 38.473 | 17.6.0 | TRS_URLLC-NR-Core | 1168 | 8 | B | RP-233838 | False | False | True | False | 3.2, 8.1, 8.3.1, 8.3.4, 8.3.7, 8.xx(new), 9.2.2.2, 9.2.2.8, 9.2.2.13, 9.2.yy(new), 9.3.1.142, 9.3.1.x1(new), 9.3.1.x3(new), 9.3.1.z1(new), 9.3.1.z2(new), 9.3.1.z4(new), 9.3.1.z5(new), 9.4.3, 9.4.4, 9.4.5, 9.4.7
R3-238174 | Introduction on NR Redcap Enhancement | ZTE, Ericsson, Nokia, Nokia Shanghai Bell, Huawei, Qualcomm Incorporated | Zijiang Ma | 36270 | CR | Agreement | Post meeting to merge TPs revision for missing new IE when merging TP | need to revise WID | 77 | 21.1 | General | 0 | endorsed | 11/30/2023 12:45:31 PM | 2023-11-30 20:21 | R3-238111 |  | Rel-18 | 38.473 | 17.6.0 | NR_redcap_enh-Core | 1169 | 8 | B | RP-233816 | False | False | True | False | 3.2, 8.2.3.2, 8.2.4.2, 8.4.1.2, 8.7.1.2, 9.2.3.1, 9.2.6.1, 9.3.1.259, 9.3.1.X, 9.4.4, 9.4.5, 9.4.7
R3-238096 | (CR to 38.473): Support for mobile IAB | Ericsson, Xiaomi, Qualcomm, CATT, Nokia, Nokia Shanghai Bell, ZTE, Huawei, Samsung | Filip Barac | 76369 | CR | Agreement | Post meeting to merge TPs | Title modified on 27/11/2023. Original title : (BL CR to 38.473): Support for mobile IAB<br/><br/>Source modified on 27/11/2023. Original source : Ericsson, Xiaomi, Qualcomm, CATT, Nokia, Nokia Shanghai Bell, ZTE, Huawei | 45 | 13.1 | General | 0 | agreed | 11/20/2023 2:45:25 AM | 2023-11-27 08:01 | R3-237034 |  | Rel-18 | 38.473 | 17.6.0 | NR_mobile_IAB-Core | 1176 | 10 | B | RP-233834 | False | False | True | False | 2, 3.1, 3.2, 8.1, 8.2.3.2, 8.2.4.2, 8.10.X (new), 8.10.X1 (new), 8.10.X2 (new) , 8.10.X3 (new), 8.10.Y (new), 8.10.Y1 (new), 8.10.Y2 (new), 8.10.Y3 (new), 8.13.8.2, 8.13.14.2, 9.2.1.4, 9.2.1.5, 9.2.1.7, 9.2.9.X1, 9.2.9.X2, 9.2.12.10, 9.3.1.166, 9.3.1.176, 9.3.1.199, 9.3.1.254, 9.3.1.x1 (new), 9.3.1.x2 (new), 9.3.1.x3 (new), 9.3.1.x4 (new), 9.3.1.x5 (new), 9.4.3, 9.4.4, 9.4.5, 9.4.7.
R3-238084 | Introduction of NR MBS enhancements | Samsung, Nokia, Nokia Shanghai Bell, ZTE, Qualcomm Incorporated, Huawei, CATT | hong wang | 87054 | CR | Agreement | Post meeting to merge TPs | need to revise WID | 56 | 15.1 | General | 0 | endorsed | 11/20/2023 2:45:17 AM | 2023-11-27 08:01 | R3-237050 |  | Rel-18 | 38.473 | 17.6.0 | NR_MBS_enh-Core | 1189 | 7 | B | RP-233829 | False | False | True | False | 2, 8.1, 8.14.1.2, 8.14.6.2, 8.14.9.2, 8.14.A (new), 8.14.C (new), 8.14.B (new), 9.2.13.1, 9.2.13.2, 9.2.13.x, 9.2.14.1, 9.2.14.2, 9.2.14.3, 9.2.14.7, 9.2.14.8, 9.2.14.B1 (new), 9.2.14.B2 (new) , 9.2.14.B3 (new), 9.2.14.D1-3 (new), 9.3.1.18, 9.3.1.225, 9.3.1.x (new), 9.3.1.x1 (new), 9.3.1.x11(new), 9.3.1.x12 (new), 9.3.1.x13 (new), 9.3.1.x14 (new), 9.3.1.x15 (new), 9.3.1.x16 (new), 9.3.1.x2 (new) , 9.3.1.x3 (new), 9.4.3, 9.4.4, 9.4.5, 9.4.7
R3-237117 | Introduction of measurements without gap with interruption | Huawei, Deutsche Telekom, BT | Feng Han | 72237 | CR | Agreement | Endorsed CR #121bis | Source modified on 10/31/2023. Original source : Huawei, Deutsche Telekom, BT | 102 | 31.3 | Endorsed Rel-18 TEI CRs Review | 71500 | agreed | 10/19/2023 7:02:43 PM | 2023-10-31 06:36 | R3-235180 |  | Rel-18 | 38.473 | 17.6.0 | NR_MG_enh2-Core | 1194 | 2 | B | RP-233842 | False | False | True | False | 8.3.1.2; 8.3.4.2; 9.3.1.25; 9.4.5; 9.4.7
R3-237115 | Switching from SDT to RRC Connected State [Large SDT Uplink Data] | Nokia, Nokia Shanghai Bell, Huawei, Qualcomm Incorporated, ZTE, LG Electronics,China Telecom, Samsung, Ericsson | Philippe Godin | 68843 | CR | Agreement | Technically endorsed #121 |  | 102 | 31.3 | Endorsed Rel-18 TEI CRs Review | 71300 | agreed | 10/19/2023 7:02:42 PM | 2023-11-02 23:11 | R3-234738 |  | Rel-18 | 38.473 | 17.6.0 | TEI18 | 1213 | 3 | B | RP-233845
R3-238132 | Support for NR XR | Huawei, Qualcomm Inc, Ericsson, China Telecom, Nokia, Nokia Shanghai Bell, ZTE | Yuanping Zhu | 90973 | CR | Agreement | Post meeting to merge TPs | Title modified on 27/11/2023. Original title : (BL CR to 38.473) Support for NR XR<br/><br/>Source modified on 27/11/2023. Original source : Huawei, Qualcomm Inc, Ericsson, China Telecom, Nokia, Nokia Shanghai Bell, ZTE | 91 | 25.1 | General | 0 | agreed | 11/20/2023 2:45:49 AM | 2023-11-27 08:01 | R3-237775 |  | Rel-18 | 38.473 | 17.6.0 | NR_XR_enh-Core | 1219 | 5 | B | RP-233830 | False | False | True | False | 8.3.1.2, 8.3.4.2, 9.2.2.1, 9.2.2.2, 9.2.2.7, 9.2.2.8, 9.3.1.45, 9.3.1.142, 9.3.1.x (new), 9.3.1.y (new), 9.3.1.a(new), 9.3.1.b(new), 9.4.5, 9.4.7
R3-237124 | Introduction of 3 MHz channel bandwidth | ZTE,China Telecom, Ericsson,Nokia,Nokia Shanghai Bell | sen xu | 83316 | CR | Agreement | Endorsed CR #121bis | need to revise WID | 102 | 31.3 | Endorsed Rel-18 TEI CRs Review | 72200 | endorsed | 10/19/2023 7:02:48 PM | 2023-11-03 00:37 | R3-235717 |  | Rel-18 | 38.473 | 17.6.0 | NR_FR1_lessthan_5MHz_BW-Core | 1221 | 2 | B | RP-233841 | False | False | True | False | 9.3.1.15, 9.4.5
R3-238170 | RAN impact on supporting Network Slice Service continuity scenario | CATT, ZTE, Nokia, Nokia Shanghai Bell, Ericsson, Huawei | Chunlin Ni | 66233 | CR | Agreement | Post meeting-reviewing BLCR | Source modified on 27/11/2023. Original source : CATT, ZTE | 98 | 26.3 | RAN Slicing WI | 0 | agreed | 11/21/2023 6:32:11 PM | 2023-11-27 08:01 | R3-237112 |  | Rel-18 | 38.473 | 17.6.0 | eNS_Ph3-NR-Core | 1226 | 2 | B | RP-233839 | False | False | True | False | 8.3.4.2
R3-238153 | On Subsequent CPAC | Lenovo, LG Electronics, Nokia, Nokia Shanghai Bell, ZTE, Samsung, Ericsson, NEC | Congchi Zhang | 88934 | CR | Agreement | Post meeting-reviewing BLCR | Source modified on 27/11/2023. Original source : Lenovo | 51 | 14.1 | General | 0 | agreed | 11/21/2023 6:31:59 PM | 2023-11-27 08:01 | R3-237041 |  | Rel-18 | 38.473 | 17.6.0 | NR_Mob_enh2-Core | 1227 | 2 | B | RP-233818 | False | False | True | False | 8.3.1.2, 8.3.2.1, 8.3.3.1, 8.2.3.2, 8.3.4.2, 8.3.5.1, 8.3.8.1, 8.3.8.2, 9.2.2.4, 9.2.2.5, 9.2.2.6, 9.2.2.14
R3-237955 | Introduction of RedCap UE MBS Broadcast reception [RedcapMBS] | Huawei, CBN, Nokia, Nokia Shanghai Bell, ZTE, Ericsson | Yan Wang | 58228 | CR | Agreement |  | Source modified on 20/11/2023. Original source : Huawei, CBN, Nokia, Nokia Shanghai Bell, ZTE, Ericsson | 13 | 8.1 | New Incoming LSs | 3202 | agreed | 11/20/2023 12:05:42 AM | 2023-11-20 00:11 | R3-237901 |  | Rel-18 | 38.473 | 17.6.0 | TEI18 | 1231 | 2 | B | RP-233845 | False | False | True | False | 8.14.1.2, 8.14.4.2, 9.2.13.1, 9.2.13.6, 9.3.1.x(new), 9.4.4, 9.4.5 and 9.4.7
R3-237770 | Introduction of early capability restriction for Multi-SIM | Huawei, Qualcomm Incorporated, Nokia, Nokia Shanghai Bell, ZTE, Samsung, Ericsson | Feng Han | 72237 | CR | Agreement |  | need to revise WID | 100 | 31.1 | Corrections | 69901 | endorsed | 11/20/2023 12:04:38 AM | 2023-11-20 00:11 | R3-237248 |  | Rel-18 | 38.473 | 17.6.0 | NR_DualTxRx_MUSIM-Core | 1232 | 1 | B | RP-233821 | False | False | True | False | 8.3.1.2, 9.3.1.25, 9.4.5; 9.4.7
R3-237950 | Introduction of SL CA over F1 interface | ZTE Corporation, Nokia, Nokia Shanghai Bell, Samsung Electronics Co., Ltd, Philips International B.V., CATT, LG Electronics Inc.,China Telecom, Intel Corporation, Qualcomm Inc., Sanechips | Weiqiang Du | 89595 | CR | Agreement |  | need to revise WID | 100 | 31.1 | Corrections | 70651 | endorsed | 11/20/2023 12:05:40 AM | 2023-11-20 00:11 | R3-237855 |  | Rel-18 | 38.473 | 17.6.0 | NR_SL_enh2-Core | 1248 | 1 | B | RP-233813 | False | False | True | False | 8.3.1.2, 8.3.4.2, 9.2.2.1,9.2.2.7, 9.4.5, 9.4.7
R3-238122 | A2X communication services support in F1AP | ZTE, Huawei, Nokia, Nokia Shanghai Bell, Ericsson, NEC | Yansheng Liu | 85003 | CR | Agreement | Post meeting to merge TPs | need to revise WID | 73 | 19.2 | Support Subscription-based Aerial-UE Identification | 0 | endorsed | 11/20/2023 2:45:42 AM | 2023-11-27 08:01 |  |  | Rel-18 | 38.473 | 17.6.0 | NR_UAV-Core | 1250 |  | B | RP-233825
Note on B1: Free text. Maximum length: 200 characters
Note on C1: Free text. Maximum length: 200 characters
Note on D1: Not used in import. Instead, Contact ID is used to uniquely identify the contact person of a TDoc
Note on E1: Contact ID is used to uniquely identify contact person of TDocs. At import time, if Empty, the contact person will be the person who performed the import.
Note on F1: Allowed values: agenda Work Plan LS in LS out pCR draftCR CR CR pack ToR WID new WID revised SID new SID revised WI status report WI exception request Ts or TR cover draft TS draft TR report discussion response other
Note on G1: Allowed values: Decision Agreement Approval Information Discussion Action Endorsement Presentation
Note on K1: Agenda item # is used to uniquely identify the meeting allocation of the TDoc. Make sure you use a valid agenda item, otherwise TDoc cannot be imported.
Note on L1: Free text. Not used during import. The Agenda item is uniquely identified by its number.
Note on M1: is used to order TDocs belonging to the same agenda item. This field is imported, make sure you use a numeric value
Note on N1: Allowed values: reserved available revised agreed conditionally agreed approved conditionally approved partially approved treated endorsed replied to merged not pursued postponed noted not concluded withdrawn reissued
Note on O1: is not imported. Reservation date of new TDocs is the date when the import will be performed
Note on P1: During import, if the cell is NOT empty, the TDoc will be considered available, in this case, make sure the TDoc is stored in the right place on FTP server, and is correctly named. At export time, the cell contains upload date.
Note on Q1: Imported to identify the source TDoc. If the value is not a valid TDoc number, the TDoc cannot be imported. If source TDoc is new, make sure it is located above the current line.
Note on R1: is used to identify the TDoc(s) revision(s) of the current TDoc. This column is not imported.
Note on V1: Related Wis are imported. Use UID or Acronym to identify WI. Several Wi can be imported if they are comma separated. Example: "UPCON, 570029, RSE"R