## 36.413
Spec. | Release | Spec. Rapporteur Comment
36.413 | Rel-15 | on the new semantics description added in 9.2.1.137 and 9.2.1.138, please use italic font for the IE name and change the value Setup to ”Setup”, i.e.
| Rel-16 | CR 1838: ASN.1 issue • 9.3.3. please remove the highlighted changes (this change shall be moved to 9.3.4) id-UERadioCapabilityForPaging-NR-Format, id-SourceTransportLayerAddress FROM S1AP-Constants; • 9.3.4, Please make following changes id-TraceCollectionEntityURI, id-EmergencyIndicator, id-SourceTransportLayerAddress, maxnoofCSGs, maxnoofE-RABs, maxnoofErrors, on the new semantics description added in 9.2.1.137 and 9.2.1.138, please change the value Setup to ”Setup”
| Rel-17 | • 9.2.1.43a, please change “Last Visited PS Cell List” to “Last Visited PSCell List” FROM S1AP-IEs •9.3.4, Please make following changes LastVisitedPSCellInformation :: = SEQUENCE { pSCellID PSCellInformation OPTIONAL, timeStay INTEGER (0..40950), iE-Extensions ProtocolExtensionContainer { { LastVisitedPSCellInformation-ExtIEs} } OPTIONAL, ... } LastVisitedEUTRANCellInformation-ExtIEs S1AP-PROTOCOL-EXTENSION ::= { -- Extension for Rel-11 to support enhanced granularity for time UE stayed in cell -- { ID id-Time-UE-StayedInCell-EnhancedGranularity CRITICALITY ignore EXTENSION Time-UE-StayedInCell-EnhancedGranularity PRESENCE optional}¦ { ID id-HO-Cause CRITICALITY ignore EXTENSION Cause PRESENCE optional}¦ { ID id-lastVisitedPSCellList CRITICALITY ignore EXTENSION LastVisitedPSCellList PRESENCE OPTIONAL optional }, ... }
Note on C1: Free text. Maximum length: 200 characters

## 36.423
Spec. | Release | Spec. Rapporteur Comment
36.423 | Rel-15 | CR 1680: section 9.2.134 and 9.2.135, change the font of “Bluetooth Measurement Configuration” to italic for the IE in tabular; add “” to the value Setup
| Rel-16 | CR 1639: add criticality and assigned criticality in section 9.1.4.1. CR 1679: same change as for CR 1680
| Rel-17 | CR 1610: - Section 8.3.15.2, change the IE name “CPC Indicator” in the procedural text to “CPC Data Forwarding Indicator” to align with tabular. - Section 8.7.4.2, update the IE name “Conditional PSCell Addition Acknowledge” to “Conditional PSCell Addition Information Acknowledge” as in the tabular. - Section 8.7.6.2, modify the IE name as well. - Section 9.1.4.32, Cause IE supposes to be optional based on my memory during CPAC discussion. So the presence is updated in the tabular. ASN.1 is correct. - Change the criticality of several IEs in ASN.1 to align with tabular. CR 1590: - Add “if supported” after “shall”. CR 1589: - The order of two new IEs in the SN MODIFICATION REQUEST message are different in tabular and ASN.1. Follow same sequence as in XnAP, update tabular in this case. - ASN.1 errors: o UEHistoryInformationFromTheUE is defined wrongly. Instead, “UE-HistoryInformationFromTheUE” should be used. Same for the corresponding id. o maxCellinengNB is not defined in 9.3.5 o id-PSCell-UE-HistoryInformation is put at wrong section o other fixes Others in ASN.1: - In the values under ENUMERATED, the first letter should be small letter. o Section 9.1.1.1, 9.1.4.1, and 9.1.4.2, the new Security Indication IE has been put to the wrong place. o Remove “and” before “otherwise” for the description on security indication. o Correct the wrong reference for TS 33.401 from [15] to [18]. o Section 8.7.8.2, add “the” before “prepared cells”.
Note on C1: Free text. Maximum length: 200 characters

## 38.413 Rel-16
Spec. | Release | Spec. Rapporteur Comment
38.413 | Rel-16 | • 0177 CR0619r3 o 8.4.1.2: “QoS Flow” => “QoS flow” o 8.4.1.2: “Source NG-RAN node to Target NG-RAN node Transparent Container IE” => “Source NG-RAN Node to Target NG-RAN Node Transparent Container IE” o 8.4.1.2: The text “the target NG-RAN node shall” was in blue and red font. o 9.3.1.29: “NG-RAN node” in semantics description should not be italicized, also it was in blue font. o ASN.1: alphabetized the imports • 1091 CR0746r1 o 9.3.1.171: Some formatting and editorials in the tabular, e.g. when there is no criticality value (“-“), then Assigned Criticality should be empty, “Ignore” => “ignore”, italicize Report Interval IE, etc. o 9.3.1.177/178: “Setup” should be in quotes (any time we refer to a value, it must be in quotes). o ASN.1: added a missing tab • 1177 CR0727r1 o 8.4.4.2: add “message” after PATH SWITCH REQUEST ACKNOWLEDGE • 2746 CR0760r2 o 9.3.1.195: Editorials (e.g. italicizing the CHOICE tags), and reformatted the column widths of the new tabular (using my macro) o 9.3.1.30: Direct Forwarding Path Availability should not be indented o ASN.1: misspelling: sourcenggNB-ID => sourceengNB-ID
Note on C1: Free text. Maximum length: 200 characters

## 38.413 Rel-17
Spec. | Release | Spec. Rapporteur Comment
38.413 | Rel-17 1st round | • CR0530r10: o The CR introduces references to TS 36.314 and TS 23.203 (with reference numbers) but the references do not exist in the reference section of NGAP (I think this text must have been copy/pasted from XnAP). So I changed the reference numbers to “y” and “z” which will then need to be fixed via company CR at next meeting. o The 9.2.3.X in the BL CR does not correspond to the right section in NGAP (again this appears to be a copy/paste from XnAP). It should be 9.3.1.X, so I have moved the text from 9.2.3.18 to a new 9.3.1.235. o In 9.3.1.196/197/198/199, I removed the blank criticality columns. o Deleted 16 unused ProtocolIE-IDs from section 9.4.7 (so these could potentially be renumbered to avoid numbering gaps). • CR0598r8: Implementation error, the criticality columns for 9.3.1.131 were not implemented • CR0666r3 o in section 9.3.1.5 the criticality values were added in the wrong row (basically offset by one row). • CR0548r7 o There was an “8.5.1.3 Abnormal Conditions” heading below 8.5.2.2 that was “normal” style. This should have been 8.5.2.3 with “h4” style (so it was also missing from the table of contents). o In 8.17.3.x, it is missing an “unsuccessful operation” sub-section. The convention in NGAP is to always include such a sub-section for class 1 procedures, even if there are no failure scenarios or failure response message (i.e. it is a kind of “template” for class 1 procedures). So I have added the “unsuccessful operation” sub-section (8.17.3.x) as a placeholder (to avoid renumbering sections at next meeting) and content can be filled in based on company contributions at next meeting. o There should be a 1-to-1 correspondence between 8.x (procedures) and 9.2.x (associated messages). However, the CR introduces 8.17 (Broadcast Session Management Procedures) and 8.18 (Multicast Session Management Procedures) while mapping the messages for both to a single section in 9.2.16. The broadcast messages and multicast messages should be split into two sections, 9.2.16 and 9.2.17 respectively.
38.413 | Rel-17 2nd round | Abbreviations - Added QMC (QoE Measurement Collection) and QoE (Quality of Experience) since there are many instances of it. TS References: - 8.3.6.2: reference to 36.300 should be [17], not [14} - 8.4.2.2: References to TS 38.300 wrong (should be [8] instead of [9]) - 8.6.1.2: wrong reference to 23.501, should be [9] instead of [10] - 9.3.1.115: reference to RFC5905 should be [25], not [14] - 9.3.1.134: typo “TS 23.051 [9]” should be “TS 23.501 [9]” - 9.3.1.200: references to 36.314 and 23.203 are unresolved - 9.3.3.60, reference to 38.423 should be [24] not [40}; reference to 36.314 is unresolved Figure titles in section 8: - Format of figure titles for new procedures (MBS-related) aligned with XnAP. IE references (in tabular): - 9.3.5.2/8: “GTP-TEID” with a hyphen in between “GTP” and “TEID” - 9.3.3.60: reference to 9.3.1.196 is to E-UTRAN Composite Available Capacity Group (“E-UTRAN” is missing in IE name), same for 9.3.1.200 – IE name is “E-UTRAN” missing; same for 9.3.1201/205 where “NR” is missing. Also, in the semantics description the word “contains” is replaced by “corresponds to” (since the IE is not an OCTET STRING but rather an explicitly defined IE in NGAP… in fact the semantics description seems unnecessary in this case). - 9.3.5.1/9.3.5.4: reference to MBS Area Session ID IE should be 9.3.1.207 - 9.3.5.13: references to 9.3.1.51 and 9.3.1.12 need the IE names included on top of the references (QoS Flow Identifier and QoS Flow Level QoS Parameters) Other tabular comments - 9.3.3.35: the criticality entries “YES/ignore” have to be included for the Successful HO Report List IE (i.e. the IE that corresponds to the new choice tag). ASN.1 IE module 9.4.3 - Move multicastGroupPaging procedure from NGAP-ELEMENTARY-PROCEDURES-CLASS-1 list to NGAP-ELEMENTARY-PROCEDURES-CLASS-2 list ASN.1 IE module 9.4.5 - The following IE type defintions should contain an extension container: EUTRAN-ReportingSystemIEs , NG-RAN-ReportingSystemIEs , EUTRAN-CellToReportItem , NG-RAN-CellToReportItem , EventBasedReportingIEs , PeriodicReportingIEs, EUTRAN-ReportingStatusIEs, NG-RAN-ReportingStatusIEs, . - Other miscellaneous asn.1 corrections (e.g. missing OPTIONAL after a few extension containers, missing ellipses at end of SEQUENCEs, etc)
Note on C1: Free text. Maximum length: 200 characters

## 38.423 Rel-17
Spec. | Release | Spec. Rapporteur Comments
38.423 | Rel-17 | CR0451 - 8.2.4.2: copy and paste error: “target NG-RAN node” should be “new NG-RAN node” - 8.3.1.2: copy and past error: “target NG-RAN node” should be the “S-NG-RAN node” - Figure 8.3.16.2-1: I changed the font of the entities from Times New Roman to Arial (not visible as changes, as it seems) - 8.2.3.128 Left Indentation of the new IE to 0cm in the IE/Group Name column - 9.1.2.28:inserted a “” into the “Direction” paragraph - 9.3.3: in the “XNAP-ELEMENTARY-PROCEDURES-CLASS-2 XNAP-ELEMENTARY-PROCEDURE” definition, the cellTrafficTrace was moved one row down CR0488 - I included the named bits into ASN.1 (search for “RAT-RestrictionInformation”), I did not do so for the “ExtendedRATRestrictionInformation” as ASN.1 didn’t include any named bits for the contained IEs. CR0491 - 9.1.1.2: Left Indentation of the new IE to 0cm in the IE/Group Name column - 9.2.1.37: Left indentation of the last 2 rows to 0.4cm in the IE/Group Name column - 9.1.1.15, criticality of the Multicast RAN Paging Area aligned with ASN.1 to ignore CR0517 - 9.1.3.21: the new NR-U Channel List IE needs a criticality to be indicated (align with ASN.1) - 9.2.2.51: criticality to be assigned for the new Composite Available Capacity Supplementary Uplink IE (plus new columns inserted) - 9.3.4: “tagging” the new SCG FAILURE INFORMATION REPORT - 9.3.5: the new uEAssistantIdentifier in the RACHReportList-Item needs to be put into the RACHReportList-Item-ExtIEs as an extension (new ProtocolIE-ID 361 defined), otherwise the change is non-backwards compatible - 9.3.5: extension container ReplacingCells-Item-ExtIEs added - 9.3.4: the S-NODE MODIFICATION REQUEST message does not contain the PSCell History Information Retrieve IE nor the UE History Information f+C1rom the UE IE, this was erroneously introduced in the REQUEST ACKNOWLEDGE message -> corrected CR0532 - Lot of formatting of tables in section 9 - 8.3.1.2: I changed the wording in the first sentence - 8.5.2.1: a line break for the last sentence - 9.2.2.11: alignment with ASN.1 (optional presence and criticality set to ignore) - 9.2.2.4: formatted the table + style sheet changes + 2 statements forgotten to implement from CR - 9.2.2.81: some edits in the non-UP Traffic choice - 9.2.2.94&95&96&98: removal of criticality columns (non assigned in ASN.1 – not visible change) - 9.2.2.96&100: alinging “bitmap” choice with ASN.1 - 9.2.3.x9 refers to 9.2.2.89 (BAP Address) - 9.2.3.x10 refers to 9.2.2.90 (BAP Path ID) - 9.2.2.91 was renamed to “IAB” QoS Mapping Information, as “QoS Mapping Information” already exists. - Reference to 9.2.2.94 in 9.2.2.11 should be 9.2.2.95 - 9.1.1.9, the new IAB Node Indication is introduced in ASN.1 with criticality set to “rejecte”-> tabular aligned CR0620 - In 9.2.3.153, I corrected the condition name to not include “C-“ (also corrected on other places) CR0633 - “and if supported, shall” was changed to “and shall, if supported”, along guidelines in §4.1. I found 8 more places, where this was corrected CR0634 - 9.1.2.12: the criticality of the new Conditional PSCell Change Information Required is “reject”, but ASN.1 says “ignore”, so, as ASN.1 rules, it is corrected to “ignore” - 8.3.6.3: some typos - Figure 8.3.19.2-1: message name in capital letters - CONDITIONAL PSCELL CHANGE CANCEL wrongly introduced in an IE subchapter below 9.2.1.40 as 9.1.2.41 -> moved to (new) 9.1.2.31 CR0653 - 9.2.2.11 ASN.1 alignment: no criticality assigned for the CSI-RS Neighbour List IE CR0674 - 9.1.3.1/2/4/5: criticality for the Neighbour NG-RAN Node List IE included (along ASN.1) - 8.4.1.2/8.4.2.2: some wording/editorial in “interaction” paragraphs (IE names in italics only if “IE” is included after the name and not the content/value is referred to, and “message” after message names in capital letters) - 9.2.2.101: the IE names and the IE structure were edited to fit to the ASN.1 structure; IE names should also be unique, at least within the Local NG-RAN Node Identifier IE tabular definition. CR0693 - Lot of formatting of tables in section 9 CR0716 oA bit of editing in 8.4.1.2/8.4.2.2 CR0720 - 8.2.13.1: couldn’t resist to edit. - 8.3.9.2: edit of the figure and the figure title CR0745 - 9.1.2.1: The SN-NG-RAN node UE Slice MBR in ASN.1 is introduced with “reject”, in tabular with ignored -> changed to “reject” in tabular - 9.2.1.13: same for the UE Slice Maximum Bit Rate List I the UE Context Information – Retrieve UE Context Response CR639 o §9.3.5: the type definition of the MeasCollectionEntityIPAddress redefined the TransportLayerAddress type unnecessarily, so the type definition was corrected to: MeasCollectionEntityIPAddress ::= TransportLayerAddressBIT STRING (SIZE(1..160, ...)) o §9.2.3.157: the Measurement Configuration Application Layer ID IE was lacking a type definition or reference, the type “INTEGER (1.. maxnoofUEAppLayerMeas, …)” was inserted and in 9.3.5, the ASN.1 type definition of QOEMeasConfAppLayerID ::= INTEGER (1..maxnoofUEAppLayerMeas, …) was made extendable - §9.3.5: I also removed the unused type definitions for CPACAddIndicator, CPACModIndicator and PSCellChangeSubscribe
Note on C1: Free text. Maximum length: 200 characters

## 38.455
Spec. | Release | Spec. Rapporteur Comment
38.455 | Rel-17 | IEs: 9.2.37: rename "Zenith Angle of Arrival" as "Z-AoA" to differentiate it from 9.2.38 sub-IE. 9.2.41: add a hyphen "-" between "UL" and "AoA" in "Multiple UL AoA" for alignment. 9.1.1.14: in the TRP Information Type Item IE list of codepoints, add “trp” and “info” like this: "on-demand trp prs info" Also please mirror this in ASN.1: TRPInformationTypeItem ::= ENUMERATED { nrPCI, nG-RAN-CGI, arfcn, pRSConfig, sSBInfo, sFNInitTime, spatialDirectInfo, geoCoord, ..., trp-type, ondemandTRPPRSInfo, trpTxTeg, beam-antenna-info } TRPList ::= SEQUENCE (SIZE(1.. maxnoTRPs)) OF TRPItem 9.2.58: add the below text in highlight: LCS to GCS Translation List 0..1 If absent, the azimuth and elevation are provided in GCS. >LCS to GCS Translation Item 1..<maxnolcs-gcs-translation> 9.2.37: rename "Zenith Angle of Arrival" as "Z-AoA" 9.2.67: rename IE title: "Z-AoA" and add the word “information” in the IE description. 9.2.67 Z-AoA This information element contains the Zenith Angle of Arrival information, which can correspond to linear array measurement. 9.2.71: add "UL" before "Zenith Angle of Arrival" >>>>UL Zenith Angle of Arrival M Z-AoA 9.2.67 9.2.74: remove hyphen between "UL" and "SRS-RSRSPP" in Path power IE type reference. Also remove hyphen between "UL" and "SRS-RSRSPP" in abbreviation section 3.3 ASN.1: Please add space between “expected-Azimuth-AoA” and “Expected-Azimuth-AoA” in: Expected-UL-AoA ::= SEQUENCE { expected-Azimuth-AoA Expected-Azimuth-AoA, expected-Zenith-AoA Expected-Zenith-AoA OPTIONAL, iE-extensions ProtocolExtensionContainer { { Expected-UL-AoA-ExtIEs } } OPTIONAL, ... } Also between “expected-Azimuth-AoA-value” and “Expected-Value-AoA” between “expected-Azimuth-AoA-uncertainty” and “Uncertainty-range-AoA” Expected-Azimuth-AoA ::= SEQUENCE { expected-Azimuth-AoA-value Expected-Value-AoA, expected-Azimuth-AoA-uncertainty Uncertainty-range-AoA, ... } Add the following in yellow highlight (missing containers): Expected-Azimuth-AoA ::= SEQUENCE { expected-Azimuth-AoA-value Expected-Value-AoA, expected-Azimuth-AoA-uncertainty Uncertainty-range-AoA, iE-extensions ProtocolExtensionContainer { { Expected-Azimuth-AoA-ExtIEs } } OPTIONAL, ... } Expected-Azimuth-AoA-ExtIEs NRPPA-PROTOCOL-EXTENSION ::= { ... } Expected-Zenith-AoA ::= SEQUENCE { expected-Zenith-AoA-value Expected-Value-ZoA, expected-Zenith-AoA-uncertainty Uncertainty-range-ZoA, iE-extensions ProtocolExtensionContainer { { Expected-Zenith-AoA-ExtIEs } } OPTIONAL, ... } Expected-Zenith-AoA-ExtIEs NRPPA-PROTOCOL-EXTENSION ::= { ... } RxTxTEG ::= SEQUENCE { tRP-RxTx-TEGID INTEGER (0..255), tRP-Tx-TEGID INTEGER (0..7) OPTIONAL, iE-extensions ProtocolExtensionContainer { { RxTxTEG-ExtIEs } } OPTIONAL, ... } RxTxTEG-ExtIEs NRPPA-PROTOCOL-EXTENSION ::= { ... } RxTEG ::= SEQUENCE { tRP-Rx-TEGID INTEGER (0..31), tRP-Tx-TEGID INTEGER (0..7), iE-extensions ProtocolExtensionContainer { { RxTEG-ExtIEs } } OPTIONAL, ... } RxTEG-ExtIEs NRPPA-PROTOCOL-EXTENSION ::= { ... }
Note on C1: Free text. Maximum length: 200 characters

## 38.463
Spec. | Release | Spec. Rapporteur Comment
38.463 | Rel-16 | There were errors in ASN.1 in CR0673. And I may have corrected it only in 37.483. We now need to align these corrections with 38.463 16.9.0: - In 9.4.3 IMPORTS, IABPSKNotification-Item should be IABPSKNotification -> remove -Item - In 9.4.4 IMPORTS, IAB-Donor-CU-UPPSKInfo should be IAB-Donor-CU-UPPSKInfo-Item -> add -Item - In 9.4.4 IAB PSK NOTIFICATION definition, we should have all instances of “Donor” with capital letters, to be consistent with IE naming - In 9.4.5 IAB-donor-CU-UPPSKInfo-Item should be with capital D -> IAB-Donor-CU-UPPSKInfo-Item - In 9.4.7, id-IAB-Donor-CU-UPPSKInfo ProtocolIE-ID ::= 144 is missing
Note on C1: Free text. Maximum length: 200 characters

## 38.470
Spec. | Release | Spec. Rapporteur Comment
38.470 | Rel-17
Note on C1: Free text. Maximum length: 200 characters

## 38.473 Rel-16
Spec. | Release | Spec. Rapporteur Comment
38.473 | Rel-16 | o PRSAngleItem-ItemExtIEs: id-PRS-Resource-ID. Change to optional as in tabular o 9.3.1.19 and 9.3.1.45: changed reference for 9.3.2.4 to 9.3.2.3 o some smaller changes to clean up and remove syntax error in ASN.1
Note on C1: Free text. Maximum length: 200 characters

## 38.473 Rel-17
Spec. | Release | Spec. Rapporteur Comment
38.473 | Rel-17 | 1) Misc editorials 2) Added one missing reference in the tabular 3) Removed duplicated IEs in ASN.1 4) Fixed imports in ASN.1 5) Fixed misc errors in ASN.1 6) Fixed formatting in ASN.1 (to fix the navigation pane, e.g. for --n, --o, etc) 7) Small fix for references TS references: - 9.3.1.239: reference [16] should be [38] for 38.133 IE references: - 9.3.1.130: reference to the Composite Available Capacity IE should be 9.3.1.131, not 9.2.2.131 - Usage of the IE name Multiple UL AoA w/ and w/o hyphen between “UL” and “AoA”, should be aligned to allow searching - 9.3.1.176: reference to 9.3.1.240 should be the On-demand PRS TRP Information - 9.2.1.10: reference to 9.3.1.211 is the CCO Assistance Information Item - 9.3.1.212: reference for NG-RAN CGI is not existing, according to ASN.1 it should be rather the NR CGI, which has reference to 9.3.1.12. - 9.3.1.213: some indentation marks (“>”) missing for the IEs within the Coverage Modification Item: NR CGI, Cell Coverage State and SSB Converage Modification List. also include a blank in the Coverage <blank> Modification Notification List name> The tabular should be fixed – aligned with ASN.1 which means that the three top rows need to change: there is one level too much - we should have “cov mod list” and “cov mod item” - Remove “gNB-CU/DU MBS F1AP ID” for references to 9.3.1.219/220 in “IE type and reference” column as the IE name in the “IE/Group name” column is exactly the same as the IE name of the reference. same for 9.3.1.225 (MBS CU to DU RRC Information) and 9.3.1.224 (MRB ID) and in 9.3.1.261 - 9.3.1.223: reference to 5GS TAC is 9.3.1.29, not 9.3.3.29 - 9.3.1.227, the reference to 9.3.1.111 requires also a reference to the referenced IE name (BAP Address) in the “IE type and reference” column. Same for reference 9.3.1.113 (could also change the IE name to BH RLC Channel ID”) - 9.3.1.238, IE name in section header could start all name parts with capital letters (UL-AoA Assistance Information) - 9.3.1.239: Zenith Angle of Arrival: there is already a (sub) IE with the same name in 9.3.1.167, and the IE name is used both as IE name and sub-IE name, probably rename the sub-IE name to “Zenith Angle of Arrival Information” - 9.3.1.241: the IE name LCS to GCS Translation is already used in 9.3.1.198, needs to be distinguished somehow (add AoA in the end of IE name – this aligns with ASN.1 and we can fix later if needed) - 9.3.1.248: reference to 9.3.1.246 should be w/o hyphen between UL and SRS in UL SRS-RSRPP reference to 9.3.1.172 should be the “TRP Measurement Quality” - 9.2.2.7, the Updated Remote UE Local ID IE should refer to “Remote UE Local ID 9.3.1.267” instead of 9.3.1.266 (this correction would be aligned with ASN.1) - 9.3.1.267: “local” to start with capital “L” (also in table and on other places) - Remove any tabular reference (i.e. the complete row) to 9.3.1.cccx MBS DU to CU RRC Information in 9.2.14.3/8 ASN.1 missing extensions: - Missing IE containers in Expected-Azimuth-AoA, Expected-Zenith-AoA, NR-U-Channel-Info-Item, RxTxTEG, RxTEG were added. - You may search for “yestrue”, guess should be “true” only (Peer Parent-Node Indicator in tabular) RAN2 has numbered the SIBx as SIB 17 in the 38.331 h00, in the following link: https://www.3gpp.org/ftp/TSG_RAN/WG2_RL2/Specifications/202203_draft_specs_after_RAN_95 Then the TS 38.473 and TS 38.470 can be updated accordingly. For example, - In TS 38.470, update the SIBx to SIB17 “In case broadcast of SIB1 and other SIBs is needed, the gNB-DU is responsible for the encoding of the SIB1 message, SIB10, SIB12, SIB13, SIB14 and SIBx” - In TS 38.473, update the SIBx to SIB17 as well (both in the tabular and ASN.1).
Note on C1: Free text. Maximum length: 200 characters