## AIML Positioning
WI code | Sub-feature group | RAN1 specification | Section | RAN2 Parent IE | RAN2 ASN.1 name | Parameter name in the spec | New or existing? | Parameter name in the text | Description | Value range | Default value aspect | Per (UE, cell, TRP, …) | UE-specific or Cell-specific | Specification | Comment | Status
Positioning
Pos-LPP
NR_AIML_air | UE-based positioning Case 1 | N/A | N/A | FFS for RAN2 |  | (It is up to RAN2 to decide) | FFS for RAN2 |  | At least an indication that the target UE cannot perform the Case 1 positioning method | FFS for RAN2 |  | Per UE |  | 37.355 | Agreement For model performance monitoring of AI/ML positioning Case 1, support at least: • Option A. The target UE side performs monitoring metric calculation. o The target UE may signal the monitoring outcome to the LMF. o FFS: content of monitoring outcome • FFS: Option B Agreement For model performance monitoring of AI/ML positioning Case 1, “FFS: content of monitoring outcome” in RAN1#119 agreement is resolved by: • the content of monitoring outcome includes at least an indication that the target UE cannot perform the Case 1 positioning method. | Stable
NR_AIML_air | UE-based positioning Case 1 | N/A | N/A | FFS for RAN2 |  | (It is up to RAN2 to decide which existing IE to use) | FFS for RAN2 |  | LMF sends target UE location info, including quality indicator and time stamp | FFS for RAN2 |  | Per UE |  | 37.355 | LMF sends the ground truth label (i.e., location info) to UE. It is up to RAN2 to decide whether the ground truth label is sent to UE via LPP or other protocol. Agreement For AI/ML based positioning Case 1, from RAN1 perspective, when the label data of location is generated by LMF and transferred from LMF to UE, label and quality indicator of label can be provided by reusing existing IEs. • From RAN1 perspective, the existing IE can use one of the geographic shapes defined in TS 23.032. The location estimate uncertainty and confidence (if included with the geographic shapes) can serve as quality indicator of the label. | Stable
Pos-NRPPa
NR_AIML_air | NG-RAN node assisted positioning Case 3b | N/A | N/A | FFS for RAN3 |  | Timing Reporting Granularity Factor | Existing |  | Timing reporting granularity factor for type (B) Rel-19 enhanced measurement. [Value (0..5) corresponds to (k0..k5) in TS 38.133.] | {0...5} |  |  |  | 38.455 | Agreement For Rel-19 AI/ML based positioning, for Case 3b, in addition to path-based measurement that is referring to the measurement in the existing specifications (up to Rel-18), additionally support the following enhancement to the measurement, • The measurement is composed of Nt' values of the estimated channel response in time domain. The Nt’ values are selected from a list of Nt consecutive channel response values, which have timing granularity T. • The timing information for the Nt' values are reported with a timing granularity T, where T=2kxTc. k represents the timing reporting granularity factor. Tc is the basic time unit for NR. … Agreement For Rel-19 AI/ML based positioning, for Case 3b, “FFS: k” in RAN1#119 agreement is resolved by supporting: • k = {0...5} | Stable
NR_AIML_air | NG-RAN node assisted positioning Case 3b | N/A | N/A | FFS for RAN3 |  | Channel Response Window Size | New |  | Parameter for Nt in type (B) Rel-19 enhanced measurement | Nt = {32, 64, 128} |  |  |  | 38.455 | Agreement For Rel-19 AI/ML based positioning, for Case 3b, in addition to path-based measurement that is referring to the measurement in the existing specifications (up to Rel-18), additionally support the following enhancement to the measurement, • The measurement is composed of Nt' values of the estimated channel response in time domain. The Nt’ values are selected from a list of Nt consecutive channel response values, which have timing granularity T. … • LMF can signal parameter values of Nt, Nt', k to gNB via NRPPa. Candidate set values: o Nt'<=24. FFS: Nt' values. o Nt = {32, 64, 128} o … | Stable
NR_AIML_air | NG-RAN node assisted positioning Case 3b | N/A | N/A | FFS for RAN3 |  | Number of selected values of the estimated channel response in time domain | New |  | Parameter for Nt’ in type (B) Rel-19 enhanced measurement | Nt' = {8, 16, 24} |  |  |  | 38.455 | Agreement For Rel-19 AI/ML based positioning, for Case 3b, in addition to path-based measurement that is referring to the measurement in the existing specifications (up to Rel-18), additionally support the following enhancement to the measurement, • The measurement is composed of Nt' values of the estimated channel response in time domain. The Nt’ values are selected from a list of Nt consecutive channel response values, which have timing granularity T. … • LMF can signal parameter values of Nt, Nt', k to gNB via NRPPa. Candidate set values: o Nt'<=24. FFS: Nt' values. o … Agreement For Rel-19 AI/ML based positioning, for Case 3b, “FFS: Nt' values” in RAN1#119 agreement is resolved by supporting: • Nt' = {8, 16, 24} | Stable
NR_AIML_air | NG-RAN node assisted positioning Case 3a | N/A | N/A | FFS for RAN3 |  | LoS/NLoS Indicator | Existing |  | LOS/NLOS indicator provided by LMF to gNB/TRP | Reuse existing |  |  |  | 38.455 | Conclusion (RAN1#120bis) For training data collection of Part B in AI/ML based positioning Case 3a, for the case when Part B label includes the LOS/NLOS indicator, • The corresponding label is provided from LMF to the gNB by using the existing IE LOS-NLOS-Indicator-r17. There is no need of a separate field for quality indicator of LOS/NLOS indicator. | Stable
NR_AIML_air | NG-RAN node assisted positioning Case 3a | N/A | N/A | FFS for RAN3 |  | Timing Measurement | Existing |  | Timing info provided by LMF to gNB/TRP | Reuse existing |  |  |  | 38.455 | Agreement For training data collection of Part B in AI/ML based positioning Case 3a, for the case when Part B label includes timing information, support the following for providing label and quality indicator of label, • The corresponding label is provided by LMF to gNB in the format of timing information. “Timing Measurement Quality” in 38.455 can serve as quality indicator of the label. Note: It is assumed that user data privacy of non-PRU UE is preserved. | Stable
NR_AIML_air | NG-RAN node assisted positioning Case 3a | N/A | N/A | FFS for RAN3 |  | Time Stamp | Existing |  | Time stamp of timing information and/or LOS/NLOS indicator, provided from LMF to gNB/TRP | Reuse existing |  |  |  | 38.455 | Agreement (RAN1#121) • For AI/ML based positioning Case 3a, when Part B is provided to the gNB from LMF, regarding the time stamp of Part B: • Existing IE “Time Stamp” in TS 38.455 can be reused from RAN1 perspective. | Stable
NR_AIML_air | NG-RAN node assisted positioning Case 3a | N/A | N/A | FFS for RAN3 |  | Timing Measurement Quality | Existing |  | Quality indicator of timing information provided by LMF to gNB/TRP | Reuse existing |  |  |  | 38.455 | Agreement (RAN1#121) • For AI/ML based positioning Case 3a, when Part B is provided to the gNB from LMF, regarding the time stamp of Part B: • Existing IE “Time Stamp” in TS 38.455 can be reused from RAN1 perspective. Agreement (RAN1#120bis) For training data collection of Part B in AI/ML based positioning Case 3a, for the case when Part B label includes timing information, support the following for providing label and quality indicator of label, • The corresponding label is provided by LMF to gNB in the format of timing information. “Timing Measurement Quality” in 38.455 can serve as quality indicator of the label. Note: It is assumed that user data privacy of non-PRU UE is preserved. | Stable