## Cover
3GPP TSG-RAN WG4 Meeting #100-e R4-2112547 Electronic Meeting, August 16-27, 2021 Title: Additional link level simulation results for NR positioning Source: vivo Agenda item: 6.1.6.2.2.1 Document for: discussion
Simulation assumption can be found in : R4-2009127 and R4-2002287

## RSTD
SINR=[ -6dB, -13dB], AWGN
FR | PRS BW (PRBs) | SCS(kHz) | sample rate(Tc) | Number of samples | DL-PRS-NumSymbols | DL-PRS-CombSizeN | DL-PRS_ResourceRepetitionFactor | PRS_NormLenthPerSlot (calculable, for information only) | Accuracy @ [5%, 90%] (Tc) |  |  | Requirement(N.A.)
[10 empty] | vivo [5%, 95%] |  |  | vivo | trimed avg | avg | recommend Req
FR1 | 24 | 15 | 128 | 4 | 2 | 2 | 1 | 1 |  | -79.4101 | 108.7726 |  | 108.7726 |  | 108.7726
|  |  |  | 4 | 2 | 2 | 4 | 4 |  | -62.5215 | 69.5358 |  | 69.5358 | 69.5358 | 69.5358 | 69.5358
| 52 | 15 | 128 | 4 | 4 | 4 | 1 | 1 |  | -74.0775 | 76.4936 |  | 76.4936 | 76.4936 | 76.4936 | 76.4936
|  |  |  | 4 | 2 | 2 | 2 | 2 |  | -69.7492 | 70.1715 |  | 70.1715 |  | 70.1715
|  |  |  | 4 | 2 | 2 | 4 | 4 |  | -63.9595 | 66.4978 |  | 66.4978 |  | 66.4978
|  |  |  | 4 | 2 | 2 | 6 | 6 |  | -58.7645 | 68.7598 |  | 68.7598 |  | 68.7598
|  |  |  | 4 | 12 | 4 | 1 | 3 |  | -64.08 | 67.7077 |  | 67.7077 |  | 67.7077
| 48 | 30 | 64 | 4 | 4 | 4 | 1 | 1 |  | -38.1112 | 36.1108 |  | 38.1112 | 38.1112 | 38.1112 | 38.1112
|  |  |  | 4 | 2 | 2 | 2 | 2 |  | -36.7471 | 34.0336 |  | 36.7471 |  | 36.7471
|  |  |  | 4 | 2 | 2 | 4 | 4 |  | -33.8012 | 32.3796 |  | 33.8012 |  | 33.8012
|  |  |  | 4 | 2 | 2 | 6 | 6 |  | -30.3409 | 33.6267 |  | 33.6267 |  | 33.6267
|  |  |  | 4 | 12 | 4 | 1 | 3 |  | -32.5229 | 33.5239 |  | 33.5239 |  | 33.5239
| 104 | 15 | 64 | 4 | 4 | 4 | 1 | 1 |  | -34.8075 | 35.3068 |  | 35.3068 | 35.3068 | 35.3068 | 35.3068
|  |  |  | 4 | 2 | 2 | 2 | 2 |  | -32.9366 | 33.1188 |  | 33.1188 |  | 33.1188
|  |  |  | 4 | 2 | 2 | 4 | 4 |  | -31.9759 | 31.5721 |  | 31.9759 |  | 31.9759
|  |  |  | 4 | 2 | 2 | 6 | 6 |  | -30.6677 | 31.16 |  | 31.16 |  | 31.16
|  |  |  | 4 | 12 | 4 | 1 | 3 |  | -31.5249 | 32.0815 |  | 32.0815 |  | 32.0815
| 132 | 30 | 32 | 4 | 4 | 4 | 1 | 1 |  | -16.6612 | 16.3124 |  | 16.6612 | 16.6612 | 16.6612 | 16.6612
|  |  |  | 4 | 2 | 2 | 2 | 2 |  | -15.7962 | 15.6656 |  | 15.7962 |  | 15.7962
|  |  |  | 4 | 2 | 2 | 4 | 4 |  | -15.3645 | 15.2704 |  | 15.3645 |  | 15.3645
|  |  |  | 4 | 4 | 4 | 6 | 6 |  | -14.6139 | 15.5123 |  | 15.5123 |  | 15.5123
|  |  |  | 4 | 12 | 4 | 1 | 3 |  | -15.231 | 15.4434 |  | 15.4434 |  | 15.4434
| 268 | 15 | 32 | 4 | 4 | 4 | 1 | 1 |  | -15.7723 | 15.7515 |  | 15.7723 |  | 15.7723
|  |  |  | 4 | 2 | 2 | 2 | 2 |  | -15.4183 | 15.2795 |  | 15.4183 |  | 15.4183
|  |  |  | 4 | 2 | 2 | 4 | 4 |  | -14.8895 | 15.1585 |  | 15.1585 |  | 15.1585
|  |  |  | 4 | 4 | 4 | 6 | 6 |  | -14.6022 | 15.137 |  | 15.137 |  | 15.137
|  |  |  | 4 | 12 | 4 | 1 | 3 |  | -15.0343 | 15.0477 |  | 15.0477 |  | 15.0477
| 272 | 30 | 16 | 4 | 4 | 4 | 1 | 1 |  | -7.8751 | 7.8816 |  | 7.8816 |  | 7.8816
|  |  |  | 4 | 2 | 2 | 2 | 2 |  | -7.7074 | 7.5931 |  | 7.7074 |  | 7.7074
|  |  |  | 4 | 2 | 2 | 4 | 4 |  | -7.395 | 7.545 |  | 7.545 |  | 7.545
|  |  |  | 4 | 4 | 4 | 6 | 6 |  | -7.2472 | 7.5945 |  | 7.5945 |  | 7.5945
|  |  |  | 4 | 12 | 4 | 1 | 3 |  | -7.4889 | 7.5298 |  | 7.5298 |  | 7.5298
| 24 | 60 | 64 | 4 | 4 | 4 | 1 | 1 |  | -40.863 | 40.4132 |  | 40.863 | 40.863 | 40.863 | 40.863
|  |  |  | 4 | 4 | 4 | 4 | 4 |  | -33.9063 | 35.2068 |  | 35.2068 |  | 35.2068
| 64 | 60 | 32 | 4 | 4 | 4 | 1 | 1 |  | -17.874 | 17.6526 |  | 17.874 | 17.874 | 17.874 | 17.874
|  |  |  | 4 | 4 | 4 | 4 | 4 |  | -15.742 | 15.9705 |  | 15.9705 |  | 15.9705
| 132 | 60 | 16 | 4 | 4 | 4 | 1 | 1 |  | -8.1994 | 8.2951 |  | 8.2951 |  | 8.2951
|  |  |  | 4 | 4 | 4 | 4 | 4 |  | -7.7647 | 7.5598 |  | 7.7647 |  | 7.7647
| 24 | 30 | 128 | 4 | 4 | 4 | 4 | 4 |  | -70.1 | 69 |  | 70.1 |  | 70.1
FR2 | 24 | 60 | 32 | 4 | 4 | 4 | 1 | 1 |  | -40.863 | 40.4132 |  | 40.863 | 40.863 | 40.863 | 40.863
|  |  |  | 4 | 4 | 4 | 4 | 4 |  | -33.9063 | 35.2068 |  | 35.2068 |  | 35.2068
| 64 | 60 | 32 | 4 | 4 | 4 | 1 | 1 |  | -17.874 | 17.6526 |  | 17.874 | 17.874 | 17.874 | 17.874
|  |  |  | 4 | 4 | 4 | 4 | 4 |  | -15.742 | 15.9705 |  | 15.9705 |  | 15.9705
| 132 | 60 | 16 | 4 | 4 | 4 | 1 | 1 |  | -8.1994 | 8.2951 |  | 8.2951 | 8.2951 | 8.2951 | 8.2951
|  |  |  | 4 | 4 | 4 | 4 | 4 |  | -7.7647 | 7.5598 |  | 7.7647 |  | 7.7647
| 24 | 120 | 16 | 4 | 2 | 2 | 1 | 1 |  | -19.6854 | 21.3808 |  | 21.3808 |  | 21.3808
| 32 | 120 | 16 | 4 | 4 | 4 | 1 | 1 |  | -18.8741 | 18.9595 |  | 18.9595 | 18.9595 | 18.9595 | 18.9595
|  | 120 |  | 4 | 2 | 2 | 2 | 2 |  | -17.2987 | 17.6064 |  | 17.6064 |  | 17.6064
|  | 120 |  | 4 | 2 | 2 | 4 | 4 |  | -15.9994 | 16.8844 |  | 16.8844 |  | 16.8844
|  | 120 |  | 4 | 2 | 2 | 6 | 6 |  | -15.676 | 16.2037 |  | 16.2037 |  | 16.2037
| 64 | 120 | 16 | 4 | 4 | 4 | 1 | 1 |  | -8.7878 | 8.8118 |  | 8.8118 | 8.8118 | 8.8118 | 8.8118
|  | 120 |  | 4 | 2 | 2 | 2 | 2 |  | -8.2084 | 8.3539 |  | 8.3539 |  | 8.3539
|  | 120 |  | 4 | 2 | 2 | 4 | 4 |  | -7.9717 | 7.897 |  | 7.9717 |  | 7.9717
|  | 120 |  | 4 | 2 | 2 | 6 | 6 |  | -7.0819 | 8.3622 |  | 8.3622 |  | 8.3622
| 128 | 120 | 8 | 4 | 4 | 4 | 1 | 1 |  | -4.0687 | 4.2707 |  | 4.2707 | 4.2707 | 4.2707 | 4.2707
|  | 120 |  | 4 | 2 | 2 | 2 | 2 |  | -3.9472 | 4.0419 |  | 4.0419 |  | 4.0419
|  | 120 |  | 4 | 2 | 2 | 4 | 4 |  | -3.8987 | 3.8103 |  | 3.8987 |  | 3.8987
|  | 120 |  | 4 | 2 | 2 | 6 | 6 |  | -3.7559 | 3.8179 |  | 3.8179 |  | 3.8179
Note 1: PRS_NormLenthPerSlot = (DL-PRS-NumSymbols x DL-PRS_ResourceRepetitionFactor) /DL-PRS-CombSizeN Note 2: The number of samples for accuarcy requirements is 4.
Fading channel(TDL-A for FR1, TDL-C for FR2)
FR | PRS BW (PRBs) | SCS(kHz) | sampling rate (Tc) | Number of samples | DL-PRS-NumSymbols | DL-PRS-CombSizeN | DL-PRS_ResourceRepetitionFactor | PRS_NormLenthPerSlot (calculable, for information only) | Accuracy @ [5%, 90%] (Tc) |  |  | RSTD acccuarcy Requirement(Tc)
[10 empty] | vivo [5%, 95%] |  |  | vivo | trimed avg | avg | recommend Req
FR1 | 24 | 15 | 128 | 4 | 2 | 2 | 1 | 1 |  | -188.1669 | 640.083 |  | 640.083 |  | 640.083
|  |  |  | 4 | 2 | 2 | 4 | 4 |  | -172.3482 | 175.2893 |  | 175.2893 | 175.2893 | 175.2893 | 175.2893
| 52 | 15 | 128 | 4 | 4 | 4 | 1 | 1 |  | -126.5348 | 150.113 |  | 150.113 | 150.113 | 150.113 | 150.113
|  |  |  | 4 | 2 | 2 | 2 | 2 |  | -118.3386 | 137.9142 |  | 137.9142 |  | 137.9142
|  |  |  | 4 | 2 | 2 | 4 | 4 |  | -114.59 | 133.7729 |  | 133.7729 |  | 133.7729
|  |  |  | 4 | 2 | 2 | 6 | 6 |  | -112.7047 | 139.6584 |  | 139.6584 |  | 139.6584
|  |  |  | 4 | 12 | 4 | 1 | 3 |  | -118.2112 | 134.2448 |  | 134.2448 |  | 134.2448
| 48 | 30 | 64 | 4 | 4 | 4 | 1 | 1 |  | -99.3565 | 110.7937 |  | 110.7937 | 110.7937 | 110.7937 | 110.7937
|  |  |  | 4 | 2 | 2 | 2 | 2 |  | -93.9333 | 105.3532 |  | 105.3532 |  | 105.3532
|  |  |  | 4 | 2 | 2 | 4 | 4 |  | -90.2989 | 102.9441 |  | 102.9441 |  | 102.9441
|  |  |  | 4 | 2 | 2 | 6 | 6 |  | -89.2385 | 103.1377 |  | 103.1377 |  | 103.1377
|  |  |  | 4 | 12 | 4 | 1 | 3 |  | -91.6612 | 100.7735 |  | 100.7735 |  | 100.7735
| 104 | 15 | 64 | 4 | 4 | 4 | 1 | 1 |  | -88.153 | 107.1847 |  | 107.1847 | 107.1847 | 107.1847 | 107.1847
|  |  |  | 4 | 2 | 2 | 2 | 2 |  | -88.9744 | 102.446 |  | 102.446 |  | 102.446
|  |  |  | 4 | 2 | 2 | 4 | 4 |  | -86.2936 | 104.6623 |  | 104.6623 |  | 104.6623
|  |  |  | 4 | 2 | 2 | 6 | 6 |  | -84.2686 | 105.5241 |  | 105.5241 |  | 105.5241
|  |  |  | 4 | 12 | 4 | 1 | 3 |  | -85.7435 | 100.1527 |  | 100.1527 |  | 100.1527
| 132 | 30 | 32 | 4 | 4 | 4 | 1 | 1 |  | -19.1778 | 21.2215 |  | 21.2215 | 21.2215 | 21.2215 | 21.2215
|  |  |  | 4 | 2 | 2 | 2 | 2 |  | -18.9043 | 20.7666 |  | 20.7666 |  | 20.7666
|  |  |  | 4 | 2 | 2 | 4 | 4 |  | -18.4582 | 20.6179 |  | 20.6179 |  | 20.6179
|  |  |  | 4 | 4 | 4 | 6 | 6 |  | -18.4835 | 20.2962 |  | 20.2962 |  | 20.2962
|  |  |  | 4 | 12 | 4 | 1 | 3 |  | -18.2641 | 20.1746 |  | 20.1746 |  | 20.1746
| 268 | 15 | 32 | 4 | 2 | 2 | 1 | 1 |  | -18.501 | 20.6125 |  | 20.6125 | 20.6125 | 20.6125 | 20.6125
|  |  |  | 4 | 4 | 4 | 2 | 2 |  | -18.2547 | 19.4233 |  | 19.4233 |  | 19.4233
|  |  |  | 4 | 2 | 2 | 4 | 4 |  | -18.1008 | 19.6025 |  | 19.6025 |  | 19.6025
|  |  |  | 4 | 2 | 2 | 6 | 6 |  | -18.1444 | 19.5701 |  | 19.5701 |  | 19.5701
|  |  |  | 4 | 12 | 4 | 1 | 3 |  | -18.2325 | 19.5124 |  | 19.5124 |  | 19.5124
| 272 | 30 | 16 | 4 | 4 | 4 | 1 | 1 |  | -19.5358 | 22.389 |  | 22.389 | 22.389 | 22.389 | 22.389
|  |  |  | 4 | 2 | 2 | 2 | 2 |  | -20.6314 | 22.1755 |  | 22.1755 |  | 22.1755
|  |  |  | 4 | 2 | 2 | 4 | 4 |  | -19.7257 | 22.2492 |  | 22.2492 |  | 22.2492
|  |  |  | 4 | 2 | 2 | 6 | 6 |  | -20.0558 | 22.202 |  | 22.202 |  | 22.202
|  |  |  | 4 | 12 | 4 | 1 | 3 |  | -19.8965 | 22.2692 |  | 22.2692 |  | 22.2692
| 24 | 60 | 64 | 4 | 4 | 4 | 1 | 1 |  | -103.8061 | 135.6012 |  | 135.6012 |  | 135.6012
|  |  |  | 4 | 4 | 4 | 4 | 4 |  | -91.3272 | 104.3401 |  | 104.3401 | 104.3401 | 104.3401 | 104.3401
| 64 | 60 | 32 | 4 | 4 | 4 | 1 | 1 |  | -21.2648 | 24.3906 |  | 24.3906 | 24.3906 | 24.3906 | 24.3906
|  |  |  | 4 | 4 | 4 | 4 | 4 |  | -19.2285 | 21.0473 |  | 21.0473 |  | 21.0473
| 132 | 60 | 16 | 4 | 4 | 4 | 1 | 1 |  | -20.4724 | 22.8704 |  | 22.8704 | 22.8704 | 22.8704 | 22.8704
|  |  |  | 4 | 4 | 4 | 4 | 4 |  | -19.2983 | 22.6245 |  | 22.6245 |  | 22.6245
| 24 | 30 | 128 | 4 | 4 | 4 | 4 | 4 |  | -127.4 | 144 |  | 144 |  | 144
| 24 | 60 | 32 | 4 | 4 | 4 | 1 | 1 |  | -122.1004 | 127.3726 |  | 127.3726 |  | 127.3726
|  |  |  | 4 | 4 | 4 | 4 | 4 |  | -100.7389 | 104.7881 |  | 104.7881 | 104.7881 | 104.7881 | 104.7881
| 64 | 60 | 32 | 4 | 4 | 4 | 1 | 1 |  | -54.3982 | 52.7879 |  | 54.3982 | 54.3982 | 54.3982 | 54.3982
|  |  |  | 4 | 4 | 4 | 4 | 4 |  | -50.8823 | 48.6423 |  | 50.8823 |  | 50.8823
| 132 | 60 | 16 | 4 | 4 | 4 | 1 | 1 |  | -57.3982 | 57.2422 |  | 57.3982 | 57.3982 | 57.3982 | 57.3982
|  |  |  | 4 | 4 | 4 | 4 | 4 |  | -57.2242 | 56.9691 |  | 57.2242 |  | 57.2242
| 24 | 120 | 32 | 4 | 2 | 2 | 1 | 1 |  | -66.9421 | 133.1776 |  | 133.1776 |  | 133.1776
| 32 | 120 | 16 | 4 | 4 | 4 | 1 | 1 |  | -62.2508 | 73.1008 |  | 73.1008 | 73.1008 | 73.1008
|  |  |  | 4 | 2 | 2 | 2 | 2 |  | -57.5769 | 54.3202 |  | 57.5769 |  | 57.5769
|  |  |  | 4 | 2 | 2 | 4 | 4 |  | -55.5698 | 50.7692 |  | 55.5698 | 55.5698 | 55.5698 | 55.5698
|  |  |  | 4 | 2 | 2 | 6 | 6 |  | -55.6797 | 50.0314 |  | 55.6797 |  | 55.6797
|  |  |  | 4 | 12 | 4 | 1 | 3 |  | -51.2971 | 49.6469 |  | 51.2971 |  | 51.2971
|  |  |  | 4 | 12 | 6 | 1 | 2
|  |  |  | 4 | 12 | 12 | 1 | 1
| 64 | 120 | 16 | 4 | 4 | 4 | 1 | 1 |  | -57.8419 | 57.5428 |  | 57.8419 | 57.8419 | 57.8419 | 57.8419
|  |  |  | 4 | 2 | 2 | 2 | 2 |  | -57.7157 | 57.6281 |  | 57.7157 |  | 57.7157
|  |  |  | 4 | 2 | 2 | 4 | 4 |  | -57.4928 | 57.0799 |  | 57.4928 |  | 57.4928
|  |  |  | 4 | 2 | 2 | 6 | 6 |  | -57.7864 | 57.1684 |  | 57.7864 |  | 57.7864
|  |  |  | 4 | 12 | 4 | 1 | 3 |  | -57.47 | 57.1077 |  | 57.47 |  | 57.47
|  |  |  | 4 | 12 | 6 | 1 | 2
|  |  |  | 4 | 12 | 12 | 1 | 1
| 128 | 120 | 8 | 4 | 4 | 4 | 1 | 1 |  | -58.3244 | 57.1889 |  | 58.3244 | 58.3244 | 58.3244 | 58.3244
|  |  |  | 4 | 2 | 2 | 2 | 2 |  | -58.3642 | 57.5622 |  | 58.3642 |  | 58.3642
|  |  |  | 4 | 2 | 2 | 4 | 4 |  | -58.2268 | 57.4013 |  | 58.2268 |  | 58.2268
|  |  |  | 4 | 2 | 2 | 6 | 6 |  | -57.9835 | 56.4767 |  | 57.9835 |  | 57.9835
|  |  |  | 4 | 12 | 4 | 1 | 3 |  | -58.2562 | 56.3362 |  | 58.2562 |  | 58.2562
|  |  |  | 4 | 12 | 6 | 1 | 2
|  |  |  | 4 | 12 | 12 | 1 | 1
Note 1: PRS_NormLenthPerSlot = (DL-PRS-NumSymbols x DL-PRS_ResourceRepetitionFactor) /DL-PRS-CombSizeN Note 2: The number of samples for accuarcy requirements is 4.

## PRS RSRP
AWGN
FR | PRS BW (PRBs) | SCS(kHz) | Number of samples | DL-PRS-NumSymbols | DL-PRS-CombSizeN | DL-PRS_ResourceRepetitionFactor | PRS_NormLenthPerSlot (calculable, for information only) | simulaiton results of Accuracy @ [5%, 95%] (dB), SINR [-3dB] |  |  | absolute RSRP rquirement (dB) (SINR=[-3dB]) :NA |  | relative RSRP rquirement (dB) (SINR=[-3dB]):NA |  | simulation results of Accuracy @ [5%, 95%] (dB), SINR [-6dB] | [11 empty] | simulation results of Accuracy @ [5%, 95%] (dB), SINR [-13dB] |  |  | absolute RSRP rquirement (dB) (SINR=[-13dB]):NA |  |  | relative RSRP rquirement (dB) (SINR=[-13dB]):NA
[9 empty] | vivo [5%, 95%] |  |  | avg |  | avg | Intel [5%, 95%] | QC [5%, 95%] |  | vivo [5%, 95%] |  | CATT [5%, 95%] |  | Ericsson [5%, 95%] |  | OPPO [5%, 95%] |  | Huawei [5%, 95%] |  | vivo [5%, 95%] |  |  | vivo | avg |  | vivo | avg
FR1 | 24 | 15 | 4 | 2 | 2 | 1 | 1 | [10 empty] | -0.39813 | 1.527 |  |  | -8.4712 | 8.9283 | -0.72 | 0.514 |  |  | -2.9084 | 3.9955
|  | 15 | 4 | 2 | 2 | 2 | 2 | [10 empty] | -0.34531 | 1.081 |  |  |  |  | -0.46 | 0.386 |  |  | -1.4708 | 2.9598
| 52 | 15 | 4 | 4 | 4 | 1 | 1 |  | -0.073477 | 0.49673 | [7 empty] | -0.23778 | 1.0708 |  |  | -4.7274 | 4.4846 | -0.453 | 0.375 |  |  | -1.5083 | 2.9399
|  |  | 4 | 2 | 2 | 2 | 2 |  | -0.063063 | 0.34357 | [5 empty] | -0.6 | 0.6 | -0.1984 | 0.74119 |  |  | -3.9743 | 4.7054 | -0.312 | 0.262 |  |  | -0.89896 | 2.2403
|  |  | 4 | 2 | 2 | 4 | 4 |  | 0.045961 | 0.32749 | [5 empty] | -0.6 | 0.6 | -0.026853 | 0.64891 |  |  | -2.9569 | 3.4121 | -0.204 | 0.196 |  |  | -0.42557 | 1.5717
|  |  | 4 | 2 | 2 | 6 | 6 |  | -0.026552 | 0.1857 | [7 empty] | -0.10598 | 0.40984 |  |  | -1.9754 | 2.722 | -0.177 | 0.155 |  |  | -0.43244 | 1.3323
|  |  | 4 | 12 | 4 | 1 | 3 |  | -0.025218 | 0.26242 | [7 empty] | -0.07776 | 0.61842 |  |  | -2.3819 | 2.7458 | -0.255 | 0.219 |  |  | -0.45424 | 1.706
| 48 | 30 | 4 | 4 | 4 | 1 | 1 |  | -0.066209 | 0.50687 | [7 empty] | -0.26705 | 1.1263 |  |  | -2.4742 | 2.4689 | -0.477 | 0.404 |  |  | -1.5454 | 3.1401
|  |  | 4 | 2 | 2 | 2 | 2 |  | -0.043409 | 0.36381 | [5 empty] | -0.6 | 0.6 | -0.15427 | 0.82135 |  |  | -2.3184 | 2.9573 | -0.317 | 0.292 |  |  | -0.81276 | 2.3185
|  |  | 4 | 2 | 2 | 4 | 4 |  | 0.0043583 | 0.28914 | [5 empty] | -0.6 | 0.6 | -0.090875 | 0.60823 |  |  | -1.3438 | 1.8264 | -0.218 | 0.199 |  |  | -0.41222 | 1.6878
|  |  | 4 | 2 | 2 | 6 | 6 |  | -0.016583 | 0.1947 | [7 empty] | -0.089592 | 0.41528 |  |  | -1.2713 | 1.6193 | 0.178 | 0.167 |  |  | -0.61213 | 1.1927
| 104 | 15 | 4 | 4 | 4 | 1 | 1 |  | -0.065297 | 0.35868 | [7 empty] | -0.1517 | 0.78467 |  |  | -3.4068 | 3.0938 | -0.317 | 0.273 |  |  | -0.86719 | 2.2705
|  |  | 4 | 2 | 2 | 2 | 2 |  | -0.042385 | 0.25256 | [5 empty] | -0.5 | 0.5 | -0.15868 | 0.5557 |  |  | -3.3816 | 2.8858 | -0.212 | 0.185 |  |  | -0.46479 | 1.7511
|  |  | 4 | 2 | 2 | 4 | 4 |  | 0.020108 | 0.22161 | [5 empty] | -0.4 | 0.4 | -0.028223 | 0.4561 |  |  | -2.2423 | 2.4974 | -0.15 | 0.136 |  |  | -0.23884 | 1.2177
|  |  | 4 | 2 | 2 | 6 | 6 |  | 0.021961 | 0.1714 | [7 empty] | -0.021813 | 0.3558 |  |  | -1.8281 | 2.126 | -0.12 | 0.113 |  |  | -0.035002 | 1.1873
|  |  | 4 | 12 | 4 | 1 | 3 |  | -0.020348 | 0.19368 | [7 empty] | -0.05484 | 0.43081 |  |  | -1.4052 | 1.7634 | -0.169 | 0.158 |  |  | -0.1907 | 1.303
| 132 | 30 | 4 | 4 | 4 | 1 | 1 |  | -0.044629 | 0.32641 | [7 empty] | -0.17748 | 0.71514 |  |  | -1.6284 | 1.4496 | -0.264 | 0.25 |  |  | -0.61323 | 2.1151
|  | 15 | 4 | 2 | 2 | 2 | 2 |  | -0.025945 | 0.22915 | [5 empty] | -0.4 | 0.4 | -0.092107 | 0.52231 |  |  | -1.5101 | 1.4694 | -0.185 | 0.177 |  |  | -0.39106 | 1.5754
|  | 15 | 4 | 2 | 2 | 4 | 4 |  | -0.0056439 | 0.176 | [5 empty] | -0.4 | 0.4 | -0.05099 | 0.37024 |  |  | -0.9846 | 1.002 | -0.128 | 0.124 |  |  | -0.23893 | 1.1484
|  |  | 4 | 4 | 4 | 6 | 6 |  | 0.018435 | 0.1574 | [7 empty] | -0.011766 | 0.31986 |  |  | -0.97127 | 0.83194 |  |  |  |  | -0.10283 | 1.0143
| 268 | 15 | 4 | 2 | 2 | 1 | 1 |  | -0.0323 | 0.22821 | [7 empty] | -0.10355 | 0.50808 |  |  | -1.8518 | 1.7363 | -0.187 | 0.167 |  |  | -0.47865 | 1.5694
|  |  | 4 | 2 | 2 | 2 | 2 |  | -0.020781 | 0.15521 | [5 empty] | -0.3 | 0.3 | -0.071524 | 0.36216 |  |  | -1.8083 | 1.9171 | -0.128 | 0.122 |  |  | -0.34694 | 1.1475
|  |  | 4 | 2 | 2 | 4 | 4 |  | -0.017838 | 0.10428 | [5 empty] | -0.3 | 0.3 | -0.058992 | 0.23315 |  |  | -1.2098 | 1.4314 | -0.092 | 0.09 |  |  | -0.15564 | 0.75726
|  |  | 4 | 2 | 2 | 6 | 6 |  | 0.0067236 | 0.1012 | [7 empty] | -0.018612 | 0.20561 |  |  | -1.147 | 1.2455 | -0.074 | 0.072 |  |  | -0.15696 | 0.6369
|  |  | 4 | 12 | 4 | 1 | 3 |  | -0.0069887 | 0.12479 | [7 empty] | -0.028059 | 0.28771 |  |  | -1.0236 | 1.0471 | -0.108 | 0.101 |  |  | -0.11977 | 0.85751
| 272 | 30 | 4 | 4 | 4 | 1 | 1 |  | -0.029745 | 0.22171 | [7 empty] | -0.12101 | 0.47515 |  |  | -0.81731 | 1.0122 | -0.183 | 0.168 |  |  | -0.42082 | 1.6239
|  |  | 4 | 2 | 2 | 2 | 2 |  | -0.021923 | 0.16767 | [5 empty] | -0.3 | 0.3 | -0.078704 | 0.34814 |  |  | -0.96623 | 1.0021 | -0.134 | 0.124 |  |  | -0.31523 | 1.0851
|  |  | 4 | 2 | 2 | 4 | 4 |  | -0.020338 | 0.10374 | [5 empty] | -0.3 | 0.3 | -0.059575 | 0.23284 |  |  | -0.67721 | 0.72687 | -0.093 | 0.08 |  |  | -0.17396 | 0.77154
|  |  | 4 | 2 | 2 | 6 | 6 |  | 0.0033175 | 0.10189 | [7 empty] | -0.023771 | 0.20447 |  |  | -0.64677 | 0.57116 | -0.075 | 0.07 |  |  | -0.14585 | 0.66353
FR2 | 24 | 120 | 4 | 2 | 2 | 1 | 1 | [10 empty] | -0.37326 | 1.4622 |  |  | -4.5209 | 0.94095 | -0.695 | 0.56 |  |  | -2.4054 | 4.0607
| 32 | 120 | 4 | 4 | 4 | 1 | 1 |  | -0.12978 | 0.62157 | [7 empty] | -0.43253 | 1.3644 |  |  | -2.582 | 0.46654 | -0.612 | 0.46 |  |  | -2.8394 | 3.4339
|  | 120 | 4 | 2 | 2 | 2 | 2 |  | -0.082178 | 0.46043 | [7 empty] | -0.22627 | 0.97243 |  |  | -4.6073 | 0.33193 | -0.403 | 0.335 |  |  | -1.5679 | 2.5773
|  | 120 | 4 | 2 | 2 | 4 | 4 |  | -0.12978 | 0.62157 | [7 empty] | -0.11496 | 0.70733 |  |  | -4.5596 | 0.38184 | -0.291 | 0.23 |  |  | -0.68583 | 1.9182
|  | 120 | 4 | 2 | 2 | 6 | 6 |  | -0.082178 | 0.46043 | [7 empty] | -0.075619 | 0.5939 |  |  | -4.3387 | 0.18623 | -0.242 | 0.186 |  |  | -0.27969 | 1.8274
| 64 | 120 | 4 | 4 | 4 | 1 | 1 |  | -0.073146 | 0.45365 | [7 empty] | -0.20854 | 0.98486 |  |  | -2.3903 | 0.26278 | -0.327 | 0.262 |  |  | -1.7327 | 2.5833
|  | 120 | 4 | 2 | 2 | 2 | 2 |  | -0.058437 | 0.32862 | [7 empty] | -0.17401 | 0.70258 |  |  | -4.6149 | 0.094553 | -0.427 | 0.309 |  |  | -0.86373 | 1.9565
|  | 120 | 4 | 2 | 2 | 4 | 4 |  | 0.004701 | 0.2506 | [7 empty] | -0.067956 | 0.49895 |  |  | -4.3235 | 0.12406 | -0.291 | 0.233 |  |  | -0.27771 | 1.5622
|  | 120 | 4 | 2 | 2 | 6 | 6 |  | -0.049727 | 0.14434 | [7 empty] | -0.10842 | 0.35575 |  |  | -4.5015 | 0.059123 | -0.169 | 0.13 |  |  | -0.4148 | 1.1739
| 128 | 120 | 4 | 4 | 4 | 1 | 1 |  | 0.004701 | 0.2506 | [7 empty] | -0.16239 | 0.73459 |  |  | -2.5506 | 0.099843 | -0.294 | 0.236 |  |  | -0.84073 | 2.1605
|  | 120 | 4 | 2 | 2 | 2 | 2 |  | -0.049727 | 0.14434 | [7 empty] | -0.11638 | 0.49384 |  |  | -4.7315 | 0.041694 | -0.173 | 0.192 |  |  | -0.49623 | 1.5423
|  | 120 | 4 | 2 | 2 | 4 | 4 |  | -0.030961 | 0.14491 | [7 empty] | -0.078302 | 0.35588 |  |  | -4.5713 | 0.057727 | -0.12 | 0.143
|  | 120 | 4 | 2 | 2 | 6 | 6 |  | -0.0019762 | 0.13246 | [7 empty] | -0.056692 | 0.30625 |  |  | -4.3721 | 0.060907 | -0.11 | 0.102
Note 1: PRS_NormLenthPerSlot = (DL-PRS-NumSymbols x DL-PRS_ResourceRepetitionFactor) /DL-P+A2:V47RS-CombSizeN
Fading channel(TDL-A for FR1, TDL-C for FR2)
FR | PRS BW (PRBs) | SCS(kHz) | Number of samples | DL-PRS-NumSymbols | DL-PRS-CombSizeN | DL-PRS_ResourceRepetitionFactor | PRS_NormLenthPerSlot | simulaiton results of Accuracy @ [5%, 95%] (dB), SINR [-3dB] |  |  | absolute RSRP rquirement (dB) (SINR=[-3dB]) |  | relative RSRP rquirement (dB) (SINR=[-3dB]) |  | simulation results of Accuracy @ [5%, 95%] (dB), SINR [-6dB] | [11 empty] | simulation results of Accuracy @ [5%, 95%] (dB), SINR [-13dB] |  |  | absolute RSRP rquirement (dB) (SINR=[-13dB]) |  |  | relative RSRP rquirement (dB) (SINR=[-13dB])
[9 empty] | vivo [5%, 95%] |  |  | avg |  | avg | Intel [5%, 95%] | QC [5%, 95%] |  | vivo[5%, 95%] |  | CATT [5%, 95%] |  | Ericsson [5%, 95%] |  | OPPO [5%, 95%] |  | Huawei [5%, 95%] |  | vivo[5%, 95%] |  |  | vivo | avg |  |  | avg
FR1 | 24 | 15 | 4 | 2 | 2 | 1 | 1 | [10 empty] | -0.96518 | 1.0074 |  |  | -22.8691 | 3.8462 | -0.975 | 1.011 |  |  | -3.7178 | 3.1012
|  |  | 4 | 2 | 2 | 4 | 4 | [10 empty] | -0.52196 | 0.48387 |  |  |  |  | -0.677 | 0.695 |  |  | -1.809 | 1.3627
| 52 | 15 | 4 | 4 | 4 | 1 | 1 |  | -0.40354 | 0.40982 | [7 empty] | -0.68656 | 0.69306 | -0.46 | 0.53 | -46.6085 | -5.552 | -0.671 | 0.544 |  |  | -2.4499 | 2.1851
|  |  | 4 | 2 | 2 | 2 | 2 |  | -0.28992 | 0.27288 | [5 empty] | -0.8 | 0.8 | -0.52152 | 0.48613 | -0.33 | 0.33 | -47.5707 | -5.946 | -0.488 | 0.376 |  |  | -1.5768 | 1.6135
|  |  | 4 | 2 | 2 | 4 | 4 |  | -0.18837 | 0.19553 | [5 empty] | -0.7 | 0.7 | -0.33061 | 0.35202 | -0.3 | 0.25 | -49.0248 | -6.3194 | -0.323 | 0.278 |  |  | -0.91287 | 0.99498
|  |  | 4 | 2 | 2 | 6 | 6 |  | -0.16007 | 0.1436 | [7 empty] | -0.26155 | 0.27749 | -0.21 | 0.21 | -49.2141 | -6.5974 | -0.262 | 0.23 |  |  | -0.95973 | 0.7736
|  |  | 4 | 12 | 4 | 1 | 3 |  | -0.22133 | 0.19095 | [7 empty] | -0.33646 | 0.35642 | -0.32 | 0.39 | -49.0564 | -6.4734 | -0.377 | 0.322 |  |  | -1.0802 | 1.1025
| 48 | 30 | 4 | 4 | 4 | 1 | 1 |  | -0.3579 | 0.37366 | [7 empty] | -0.70193 | 0.75127 | -0.56 | 0.53 | -30.0611 | -5.4744 | -0.705 | 0.494 |  |  | -2.5753 | 2.4465
|  |  | 4 | 2 | 2 | 2 | 2 |  | -0.28327 | 0.27017 | [5 empty] | -0.8 | 0.8 | -0.49751 | 0.51962 | -0.33 | 0.39 | -28.1819 | -5.2404 | -0.473 | 0.376 |  |  | -1.7075 | 1.6253
|  |  | 4 | 2 | 2 | 4 | 4 |  | -0.20813 | 0.18263 | [5 empty] | -0.7 | 0.7 | -0.34564 | 0.35783 | -0.22 | 0.31 | -25.6092 | -5.0364 | -0.318 | 0.277 |  |  | -1.0374 | 1.2073
|  |  | 4 | 2 | 2 | 6 | 6 |  | -0.15942 | 0.13367 | [7 empty] | -0.28635 | 0.25754 | -0.17 | 0.2 | -27.9806 | -5.7365 | -0.262 | 0.225 |  |  | -1.0224 | 0.85498
| 104 | 15 | 4 | 4 | 4 | 1 | 1 |  | -0.2465 | 0.24937 | [7 empty] | -0.45485 | 0.46893 | -0.37 | 0.32 | -54.6935 | -11.4763 | -0.459 | 0.369 |  |  | -1.6804 | 1.6149
|  |  | 4 | 2 | 2 | 2 | 2 |  | -0.17532 | 0.18925 | [5 empty] | -0.5 | 0.5 | -0.32719 | 0.3463 | -0.25 | 0.26 | -56.1126 | -12.1968 | -0.315 | 0.244 |  |  | -1.1218 | 1.1154
|  |  | 4 | 2 | 2 | 4 | 4 |  | -0.1272 | 0.13615 | [5 empty] | -0.4 | 0.4 | -0.23045 | 0.23794 | -0.15 | 0.18 | -55.139 | -11.8774 | -0.211 | 0.183 |  |  | -0.79181 | 0.81132
|  |  | 4 | 2 | 2 | 6 | 6 |  | -0.09666 | 0.10109 | [7 empty] | -0.18923 | 0.179 | -0.11 | 0.13 | -56.8557 | -11.688 | -0.163 | 0.154 |  |  | -0.56461 | 0.74207
|  |  | 4 | 12 | 4 | 1 | 3 |  | -0.13595 | 0.1182 | [7 empty] | -0.26859 | 0.25399 | -0.2 | 0.18 | -54.0971 | -11.6723 | -0.238 | 0.216 |  |  | -0.82844 | 0.8097
| 132 | 30 | 4 | 4 | 4 | 1 | 1 |  | -0.24232 | 0.24047 | [7 empty] | -0.47044 | 0.43743 |  |  | -23.3445 | -8.1154 | -0.348 | 0.28 |  |  | -1.4589 | 1.472
|  | 15 | 4 | 2 | 2 | 2 | 2 |  | -0.15631 | 0.17069 | [5 empty] | -0.4 | 0.4 | -0.31661 | 0.31114 |  |  | -22.3065 | -8.0271 | -0.222 | 0.21 |  |  | -1.053 | 1.0061
|  | 15 | 4 | 2 | 2 | 4 | 4 |  | -0.10961 | 0.1195 | [5 empty] | -0.4 | 0.4 | -0.20643 | 0.21608 |  |  | -22.5471 | -8.2599 | -0.164 | 0.144 |  |  | -0.71551 | 0.66747
|  |  | 4 | 4 | 4 | 1 | 1 |  | -0.085652 | 0.10028 | [7 empty] | -0.17443 | 0.17133 |  |  | -22.554 | -8.2139 | -0.132 | 0.121 |  |  | -0.62561 | 0.58096
| 268 | 15 | 4 | 2 | 2 | 2 | 2 |  | -0.16144 | 0.16309 | [5 empty] | -0.3 | 0.3 | -0.31821 | 0.30218 |  |  | -45.6532 | -17.6788 | -0.225 | 0.197 |  |  | -1.0815 | 1.0207
|  |  | 4 | 2 | 2 | 4 | 4 |  | -0.11543 | 0.12888 | [5 empty] | -0.3 | 0.3 | -0.20965 | 0.22281 |  |  | -46.9973 | -16.6994 | -0.163 | 0.146 |  |  | -0.76919 | 0.70399
|  |  | 4 | 2 | 2 | 6 | 6 |  | -0.087599 | 0.082948 | [7 empty] | -0.16295 | 0.14921 |  |  | -45.2112 | -17.442 | -0.113 | 0.099 |  |  | -0.46433 | 0.4916
|  |  | 4 | 2 | 2 | 6 | 6 |  | -0.060586 | 0.06561 | [7 empty] | -0.12179 | 0.11374 |  |  | -44.4821 | -17.4783 | -0.094 | 0.083 |  |  | -0.36309 | 0.43076
|  |  | 4 | 12 | 4 | 1 | 3 |  | -0.090765 | 0.082838 | [7 empty] | -0.15909 | 0.16151 |  |  | -44.8845 | -17.633 | -0.131 | 0.125 |  |  | -0.46794 | 0.49327
| 272 | 30 | 4 | 4 | 4 | 1 | 1 |  | -0.14887 | 0.14734 | [7 empty] | -0.30747 | 0.29975 |  |  | -34.5784 | -13.1549 | -0.232 | 0.198 |  |  | -1.096 | 1.0027
|  |  | 4 | 2 | 2 | 2 | 2 |  | -0.10659 | 0.11164 | [5 empty] | -0.3 | 0.3 | -0.21047 | 0.24267 |  |  | -35.3527 | -13.0092 | -0.153 | 0.144 |  |  | -0.7821 | 0.7307
|  |  | 4 | 2 | 2 | 4 | 4 |  | -0.075311 | 0.073652 | [5 empty] | -0.3 | 0.3 | -0.15789 | 0.1536 |  |  | -34.9646 | -13.0901 | -0.108 | 0.097 |  |  | -0.48879 | 0.48824
|  |  | 4 | 2 | 2 | 6 | 6 |  | -0.056828 | 0.059509 | [7 empty] | -0.11607 | 0.12049 |  |  | -34.6609 | -12.694 | -0.087 | 0.085 |  |  | -0.41831 | 0.4383
| 24 | 120 | 4 | 2 | 2 | 1 | 1 | [10 empty] | -0.99152 | 1.0077 |  |  | -15.1302 | -3.2692 | -0.882 | 0.566 |  |  | -3.6576 | 3.2688
| 32 | 120 | 4 | 4 | 4 | 1 | 1 |  | -0.43127 | 0.43812 | [7 empty] | -0.84669 | 0.89147 | -0.49 | 0.7 | -10.2056 | -2.6844 | -0.903 | 0.409 |  |  | -3.2459 | 2.9397
|  |  | 4 | 2 | 2 | 2 | 2 |  | -0.29452 | 0.32467 | [7 empty] | -0.62857 | 0.68972 | -0.49 | 0.54 | -11.1326 | -2.4272 | -0.55 | 0.364 |  |  | -2.3169 | 2.0958
|  |  | 4 | 2 | 2 | 4 | 4 |  | -0.17726 | 0.22151 | [7 empty] | -0.42621 | 0.4648 | -0.41 | 0.35 | -11.2113 | -2.3812 | -0.38 | 0.249 |  |  | -1.539 | 1.5058
|  |  | 4 | 2 | 2 | 6 | 6 |  | -0.14691 | 0.18716 | [7 empty] | -0.3356 | 0.37265 | -0.32 | 0.26 | -10.3414 | -2.8958 | -0.304 | 0.196 |  |  | -0.90552 | 1.219
|  |  | 4 | 12 | 4 | 1 | 3 |  | -0.20072 | 0.27625 | [7 empty] | -0.42575 | 0.57324 |  |  |  |  | -0.567 | 0.201 |  |  | -1.4155 | 1.4577
|  |  | 4 | 12 | 6 | 1 | 2 |  | -0.20546 | 0.37872
| 64 | 120 | 4 | 2 | 2 | 2 | 2 |  | -0.21112 | 0.21746 | [7 empty] | -0.4448 | 0.44661 | -0.32 | 0.42 | -7.9864 | -2.1374 | -0.355 | 0.238 |  |  | -1.5617 | 1.6007
|  |  | 4 | 2 | 2 | 4 | 4 |  | -0.12519 | 0.16124 | [7 empty] | -0.30749 | 0.34008 | -0.32 | 0.33 | -8.0625 | -2.1668 | -0.257 | 0.169 |  |  | -1.0124 | 1.1537
|  |  | 4 | 2 | 2 | 6 | 6 |  | -0.10811 | 0.12729 | [7 empty] | -0.24117 | 0.27374 | -0.21 | 0.24 | -7.8923 | -2.2487 | -0.216 | 0.133 |  |  | -0.75807 | 0.88797
|  |  | 4 | 12 | 4 | 1 | 3 |  | -0.13317 | 0.20967 | [7 empty] | -0.27627 | 0.40418 | -0.17 | 0.18 |  |  | -0.436 | 0.098 |  |  | -0.99044 | 1.1714
| 128 | 120 | 4 | 4 | 4 | 1 | 1 |  | -0.20274 | 0.21408 | [7 empty] | -0.44561 | 0.47461 |  |  | -4.3079 | -1.5677 | -0.49 | 0.134 |  |  | -1.5205 | 1.6877
|  | 120 | 4 | 2 | 2 | 2 | 2 |  | -0.14272 | 0.15 | [7 empty] | -0.32138 | 0.34625 |  |  | -6.2614 | -1.4386 | -0.26 | 0.164 |  |  | -1.087 | 1.2646
|  | 120 | 4 | 2 | 2 | 4 | 4 |  | -0.087585 | 0.11071 | [7 empty] | -0.20477 | 0.23452 |  |  | -6.3021 | -1.5634 | -0.193 | 0.109 |  |  | -0.82502 | 0.83592
|  |  | 4 | 2 | 2 | 6 | 6 |  | -0.079486 | 0.085034 | [7 empty] | -0.18287 | 0.18228 |  |  | -6.0414 | -1.616 | -0.157 | 0.086 |  |  | -0.54631 | 0.64424
|  |  | 4 | 12 | 4 | 1 | 3 |  | -0.088686 | 0.13632 | [7 empty] | -0.21002 | 0.26953 |  |  |  |  | -0.355 | 0.027 |  |  | -0.71337 | 0.85416
Note 1: PRS_NormLenthPerSlot = (DL-PRS-NumSymbols x DL-PRS_ResourceRepetitionFactor) /DL-PRS-CombSizeN

## UE Rx-Tx time difference
AWGN |  |  | cell1,2,3=[0,0,3]
FR | PRS BW (PRBs) | SCS(kHz) | sample rate(Tc) | Number of sample | DL-PRS-NumSymbols | DL-PRS-CombSizeN | DL-PRS_ResourceRepetitionFactor | PRS_NormLenthPerSlot (calculable, for information only) | Accuracy @ [90%] (Tc), SINR [-3dB] |  |  |  | Recommend Req | Accuracy @ [90%] (Tc), SINR [-13dB] |  |  |  | Recommend Req
[10 empty] | vivo | Average | trimed avgerage |  |  | vivo | Average | trimed avgerage
FR1 | 24 | 15 | 128 | 4 | 2 | 2 | 1 | 1 |  | 64.8701 | 64.8701 | 64.8701 |  |  | 109.8052 | 109.8052 | 109.8052
|  |  |  | 4 | 2 | 2 | 4 | 4 |  | 61.2509 | 61.2509 | 61.2509 | 61.2509 |  | 68.1767 | 68.1767 | 68.1767 | 68.1767
| 52 | 15 | 128 | 4 | 4 | 4 | 1 | 1 |  | 62.333 | 62.333 | 62.333 | 62.333 |  | 73.3031 | 73.3031 | 73.3031 | 73.3031
|  |  |  | 4 | 2 | 2 | 2 | 2 |  | 60.9735 | 60.9735 | 60.9735 |  |  | 67.7073 | 67.7073 | 67.7073
|  |  |  | 4 | 2 | 2 | 4 | 4 |  | 60.2257 | 60.2257 | 60.2257 |  |  | 64.9193 | 64.9193 | 64.9193
|  |  |  | 4 | 2 | 2 | 6 | 6 |  | 60.0205 | 60.0205 | 60.0205 |  |  | 66.3506 | 66.3506 | 66.3506
| 48 | 30 | 64 | 4 | 4 | 4 | 1 | 1 |  | 31.3154 | 31.3154 | 31.3154 | 31.3154 |  | 36.6264 | 36.6264 | 36.6264 | 36.6264
|  |  |  | 4 | 2 | 2 | 2 | 2 |  | 30.4587 | 30.4587 | 30.4587 |  |  | 35.0873 | 35.0873 | 35.0873
|  |  |  | 4 | 2 | 2 | 4 | 4 |  | 29.8556 | 29.8556 | 29.8556 |  |  | 32.5381 | 32.5381 | 32.5381
|  |  |  | 4 | 2 | 2 | 6 | 6 |  | 30.0484 | 30.0484 | 30.0484 |  |  | 32.5372 | 32.5372 | 32.5372
| 104 | 15 | 64 | 4 | 4 | 4 | 1 | 1 |  | 30.5107 | 30.5107 | 30.5107 | 30.5107 |  | 33.9385 | 33.9385 | 33.9385 | 33.9385
|  | 15 |  | 4 | 2 | 2 | 2 | 2 |  | 30.0445 | 30.0445 | 30.0445 |  |  | 32.2386 | 32.2386 | 32.2386
|  | 15 |  | 4 | 2 | 2 | 4 | 4 |  | 29.7763 | 29.7763 | 29.7763 |  |  | 31.3809 | 31.3809 | 31.3809
|  | 15 |  | 4 | 2 | 2 | 6 | 6 |  | 29.4236 | 29.4236 | 29.4236 |  |  | 30.6105 | 30.6105 | 30.6105
| 132 | 30 | 32 | 4 | 4 | 4 | 1 | 1 |  | 14.9242 | 14.9242 | 14.9242 | 14.9242 |  | 16.1626 | 16.1626 | 16.1626 | 16.1626
|  | 15 |  | 4 | 2 | 2 | 2 | 2 |  | 14.7667 | 14.7667 | 14.7667 |  |  | 15.5025 | 15.5025 | 15.5025
|  | 15 |  | 4 | 2 | 2 | 4 | 4 |  | 14.7197 | 14.7197 | 14.7197 |  |  | 15.2962 | 15.2962 | 15.2962
|  |  |  | 4 | 2 | 2 | 6 | 6 |  | 14.6002 | 14.6002 | 14.6002 |  |  | 15.3414 | 15.3414 | 15.3414
| 268 | 15 | 32 | 4 | 4 | 4 | 1 | 1 |  | 14.7718 | 14.7718 | 14.7718 |  |  | 15.5204 | 15.5204 | 15.5204
|  |  |  | 4 | 2 | 2 | 2 | 2 |  | 14.6547 | 14.6547 | 14.6547 |  |  | 15.1958 | 15.1958 | 15.1958
|  |  |  | 4 | 2 | 2 | 4 | 4 |  | 14.5832 | 14.5832 | 14.5832 |  |  | 14.9912 | 14.9912 | 14.9912
|  | 15 |  | 4 | 2 | 2 | 6 | 6 |  | 14.5731 | 14.5731 | 14.5731 |  |  | 14.9521 | 14.9521 | 14.9521
| 272 | 30 | 16 | 4 | 4 | 4 | 1 | 1 |  | 7.3595 | 7.3595 | 7.3595 |  |  | 7.7409 | 7.7409 | 7.7409
|  |  |  | 4 | 2 | 2 | 2 | 2 |  | 7.3201 | 7.3201 | 7.3201 |  |  | 7.6069 | 7.6069 | 7.6069
|  |  |  | 4 | 2 | 2 | 4 | 4 |  | 7.2948 | 7.2948 | 7.2948 |  |  | 7.4743 | 7.4743 | 7.4743
|  |  |  | 4 | 2 | 2 | 6 | 6 |  | 7.2878 | 7.2878 | 7.2878 |  |  | 7.5045 | 7.5045 | 7.5045
| 24 | 60 | 64 | 4 | 4 | 4 | 1 | 1 |  | 32.344 | 32.344 | 32.344 | 32.344 |  | 39.0022 | 39.0022 | 39.0022 | 39.0022
|  |  |  | 4 | 4 | 4 | 4 | 4 |  | 30.4136 | 30.4136 | 30.4136 | 30.4136 |  | 33.8518 | 33.8518 | 33.8518 | 33.8518
| 64 | 60 | 32 | 4 | 4 | 4 | 1 | 1 |  | 15.2106 | 15.2106 | 15.2106 | 15.2106 |  | 16.9786 | 16.9786 | 16.9786 | 16.9786
|  |  |  | 4 | 4 | 4 | 4 | 4 |  | 14.8415 | 14.8415 | 14.8415 |  |  | 15.56 | 15.56 | 15.56
| 132 | 60 | 16 | 4 | 4 | 4 | 1 | 1 |  | 7.4621 | 7.4621 | 7.4621 | 7.4621 |  | 8.0802 | 8.0802 | 8.0802 | 8.0802
|  |  |  | 4 | 4 | 4 | 4 | 4 |  | 7.3315 | 7.3315 | 7.3315 |  |  | 7.6875 | 7.6875 | 7.6875
| 24 | 30 | 128 | 4 | 4 | 4 | 4 | 4 |  | 62 | 62 | 62 |  |  | 68 | 68 | 68
FR2 | 24 | 60 | 32 | 4 | 4 | 4 | 1 | 1 |  | 32.344 | 32.344 | 32.344 | 32.344 |  | 39.0022 | 39.0022 | 39.0022 | 39.0022
|  |  |  | 4 | 4 | 4 | 4 | 4 |  | 30.4136 | 30.4136 | 30.4136 |  |  | 33.8518 | 33.8518 | 33.8518
| 64 | 60 | 32 | 4 | 4 | 4 | 1 | 1 |  | 15.2106 | 15.2106 | 15.2106 |  |  | 16.9786 | 16.9786 | 16.9786
|  |  |  | 4 | 4 | 4 | 4 | 4 |  | 14.8415 | 14.8415 | 14.8415 | 14.8415 |  | 15.56 | 15.56 | 15.56 | 15.56
| 132 | 60 | 16 | 4 | 4 | 4 | 1 | 1 |  | 7.4621 | 7.4621 | 7.4621 |  |  | 8.0802 | 8.0802 | 8.0802
|  |  |  | 4 | 4 | 4 | 4 | 4 |  | 7.3315 | 7.3315 | 7.3315 | 7.3315 |  | 7.6875 | 7.6875 | 7.6875 | 7.6875
| 24 | 120 | 32 | 4 | 2 | 2 | 1 | 1 |  | 16.227 | 16.227 | 16.227 |  |  | 20.2368 | 20.2368 | 20.2368
| 32 | 120 | 16 | 4 | 4 | 4 | 1 | 1 |  | 15.5479 | 15.5479 | 15.5479 | 15.5479 |  | 17.9377 | 17.9377 | 17.9377 | 17.9377
|  | 120 |  | 4 | 2 | 2 | 2 | 2 |  | 15.2428 | 15.2428 | 15.2428 |  |  | 16.8254 | 16.8254 | 16.8254
|  | 120 |  | 4 | 2 | 2 | 4 | 4 |  | 15.0674 | 15.0674 | 15.0674 |  |  | 16.4315 | 16.4315 | 16.4315
|  | 120 |  | 4 | 2 | 2 | 6 | 6 |  | 14.8889 | 14.8889 | 14.8889 |  |  | 15.7662 | 15.7662 | 15.7662
| 64 | 120 | 16 | 4 | 4 | 4 | 1 | 1 |  | 7.6183 | 7.6183 | 7.6183 | 7.6183 |  | 8.5578 | 8.5578 | 8.5578 | 8.5578
|  | 120 |  | 4 | 2 | 2 | 2 | 2 |  | 7.4885 | 7.4885 | 7.4885 |  |  | 8.1144 | 8.1144 | 8.1144
|  | 120 |  | 4 | 2 | 2 | 4 | 4 |  | 7.3966 | 7.3966 | 7.3966 |  |  | 7.7999 | 7.7999 | 7.7999
|  | 120 |  | 4 | 2 | 2 | 6 | 6 |  | 7.4375 | 7.4375 | 7.4375 |  |  | 8.1567 | 8.1567 | 8.1567
| 128 | 120 | 8 | 4 | 4 | 4 | 1 | 1 |  | 3.7537 | 3.7537 | 3.7537 | 3.7537 |  | 4.1309 | 4.1309 | 4.1309 | 4.1309
|  | 120 |  | 4 | 2 | 2 | 2 | 2 |  | 3.6992 | 3.6992 | 3.6992 |  |  | 3.9453 | 3.9453 | 3.9453
|  | 120 |  | 4 | 2 | 2 | 4 | 4 |  | 3.6725 | 3.6725 | 3.6725 |  |  | 3.8433 | 3.8433 | 3.8433
|  | 120 |  | 4 | 2 | 2 | 6 | 6 |  | 3.649 | 3.649 | 3.649 |  |  | 3.7832 | 3.7832 | 3.7832
Note 1: PRS_NormLenthPerSlot = (DL-PRS-NumSymbols x DL-PRS_ResourceRepetitionFactor) /DL-PRS-CombSizeN Note 2: The number of samples for accuarcy requirements is 4.
8
Fading channel(TDL-A for FR1, TDL-C for FR2)
FR | PRS BW (PRBs) | SCS(kHz) | sampling rate (Tc) | Number of sample | DL-PRS-NumSymbols | DL-PRS-CombSizeN | DL-PRS_ResourceRepetitionFactor | PRS_NormLenthPerSlot (calculable, for information only) | Accuracy @ [90%] (Tc), SINR [-3dB] |  |  |  | Recommend Req | Accuracy @ [90%] (Tc), SINR [-13dB] |  |  |  | Recommend Req
[10 empty] | vivo | Average | trimed avgerage |  |  | vivo | Average | trimed avgerage
FR1 | 24 | 15 | 128 | 4 | 2 | 2 | 1 | 1 |  | 94.2195 | 94.2195 |  |  |  | 667.7398 | 667.7398
|  |  |  | 4 | 2 | 2 | 4 | 4 |  | 93.3188 | 93.3188 | 93.3188 | 93.3188 |  | 191.4636 | 191.4636 | 191.4636 | 191.4636
| 52 | 15 | 128 | 4 | 4 | 4 | 1 | 1 |  | 101.8921 | 101.8921 | 101.8921 | 101.8921 |  | 114.2608 | 114.2608 | 114.2608 | 114.2608
|  |  |  | 4 | 2 | 2 | 2 | 2 |  | 103.124 | 103.124 |  |  |  | 105.8956 | 105.8956
|  |  |  | 4 | 2 | 2 | 4 | 4 |  | 102.359 | 102.359 |  |  |  | 105.1989 | 105.1989
|  |  |  | 4 | 2 | 2 | 6 | 6 |  | 101.5927 | 101.5927 |  |  |  | 104.6911 | 104.6911
|  |  |  | 4 | 12 | 4 | 1 | 3 |  | 100.874 | 100.874 |  |  |  | 104.5077 | 104.5077
| 48 | 30 | 64 | 4 | 4 | 4 | 1 | 1 |  | 93.7955 | 93.7955 | 93.7955 | 93.7955 |  | 103.6475 | 103.6475 | 103.6475 | 103.6475
|  |  |  | 4 | 2 | 2 | 2 | 2 |  | 96.0294 | 96.0294 |  |  |  | 102.1218 | 102.1218
|  |  |  | 4 | 2 | 2 | 4 | 4 |  | 92.8403 | 92.8403 |  |  |  | 96.9697 | 96.9697
|  |  |  | 4 | 2 | 2 | 6 | 6 |  | 94.177 | 94.177 |  |  |  | 100.9895 | 100.9895
|  |  |  | 4 | 12 | 4 | 1 | 3 |  | 91.5713 | 91.5713 |  |  |  | 96.882 | 96.882
| 104 | 15 | 64 | 4 | 4 | 4 | 1 | 1 |  | 93.1316 | 93.1316 | 93.1316 | 93.1316 |  | 93.1143 | 93.1143 | 93.1143 | 93.1143
|  |  |  | 4 | 2 | 2 | 2 | 2 |  | 93.4716 | 93.4716 |  |  |  | 89.8672 | 89.8672
|  |  |  | 4 | 2 | 2 | 4 | 4 |  | 93.2444 | 93.2444 |  |  |  | 86.7618 | 86.7618
|  |  |  | 4 | 2 | 2 | 6 | 6 |  | 92.9499 | 92.9499 |  |  |  | 87.8291 | 87.8291
|  |  |  | 4 | 12 | 4 | 1 | 3 |  | 90.7796 | 90.7796 |  |  |  | 88.2394 | 88.2394
| 132 | 30 | 32 | 4 | 4 | 4 | 1 | 1 |  | 48.1708 | 48.1708 | 48.1708 | 48.1708 |  | 49.2347 | 49.2347 | 49.2347 | 49.2347
|  |  |  | 4 | 2 | 2 | 2 | 2 |  | 48.1982 | 48.1982 |  |  |  | 48.7297 | 48.7297
|  |  |  | 4 | 2 | 2 | 4 | 4 |  | 48.1481 | 48.1481 |  |  |  | 48.3501 | 48.3501
|  |  |  | 4 | 4 | 4 | 1 | 1 |  | 48.1652 | 48.1652 |  |  |  | 48.3081 | 48.3081
|  |  |  | 4 | 12 | 4 | 1 | 3 |  | 48.2082 | 48.2082 |  |  |  | 48.2556 | 48.2556
| 268 | 15 | 32 | 4 | 2 | 2 | 1 | 1 |  | 48.0132 | 48.0132 | 48.0132 | 48.0132 |  | 48.4769 | 48.4769 | 48.4769 | 48.4769
|  |  |  | 4 | 2 | 2 | 2 | 2 |  | 48.0237 | 48.0237 |  |  |  | 48.303 | 48.303
|  |  |  | 4 | 2 | 2 | 4 | 4 |  | 47.9914 | 47.9914 |  |  |  | 48.0379 | 48.0379
|  |  |  | 4 | 2 | 2 | 6 | 6 |  | 47.9556 | 47.9556 |  |  |  | 48.0154 | 48.0154
|  |  |  | 4 | 12 | 4 | 1 | 3 |  | 48.031 | 48.031 |  |  |  | 48.0294 | 48.0294
| 272 | 30 | 16 | 4 | 4 | 4 | 1 | 1 |  | 37.5721 | 37.5721 | 37.5721 | 37.5721 |  | 39.0109 | 39.0109 | 39.0109 | 39.0109
|  |  |  | 4 | 2 | 2 | 2 | 2 |  | 37.1868 | 37.1868 |  |  |  | 38.9293 | 38.9293
|  |  |  | 4 | 2 | 2 | 4 | 4 |  | 37.2637 | 37.2637 |  |  |  | 38.9682 | 38.9682
|  |  |  | 4 | 2 | 2 | 6 | 6 |  | 37.4217 | 37.4217 |  |  |  | 39.0848 | 39.0848
|  |  |  | 4 | 12 | 4 | 1 | 3 |  | 37.3026 | 37.3026 |  |  |  | 39.0627 | 39.0627
| 24 | 60 | 64 | 4 | 4 | 4 | 1 | 1 |  | 96.4335 | 96.4335 |  |  |  | 107.6453 | 107.6453
|  |  |  | 4 | 4 | 4 | 4 | 4 |  | 94.7878 | 94.7878 | 94.7878 | 94.7878 |  | 100.8387 | 100.8387 | 100.8387 | 100.8387
| 64 | 60 | 32 | 4 | 4 | 4 | 1 | 1 |  | 48.8054 | 48.8054 | 48.8054 | 48.8054 |  | 50.7077 | 50.7077 | 50.7077 | 50.7077
|  |  |  | 4 | 4 | 4 | 4 | 4 |  | 48.5096 | 48.5096 |  |  |  | 49.0669 | 49.0669
| 132 | 60 | 16 | 4 | 4 | 4 | 1 | 1 |  | 37.4923 | 37.4923 | 37.4923 | 37.4923 |  | 39.1552 | 39.1552 | 39.1552 | 39.1552
|  |  |  | 4 | 4 | 4 | 4 | 4 |  | 37.5337 | 37.5337 |  |  |  | 38.7314 | 38.7314
| 24 | 30 | 128 | 4 | 4 | 4 | 4 | 4 |  | 104 | 104 | 104 |  |  | 109 | 109 | 109
FR2 | 24 | 60 | 32 | 4 | 4 | 4 | 1 | 1 |  | 109.2271 | 109.2271 | 109.2271 |  |  | 113.4018 | 113.4018 | 113.4018
|  |  |  | 4 | 4 | 4 | 4 | 4 |  | 108.0686 | 108.0686 | 108.0686 | 108.0686 |  | 107.3243 | 107.3243 | 107.3243 | 107.3243
| 64 | 60 | 32 | 4 | 4 | 4 | 1 | 1 |  | 82.0703 | 82.0703 | 82.0703 | 82.0703 |  | 83.8952 | 83.8952 | 83.8952 | 83.8952
|  |  |  | 4 | 4 | 4 | 4 | 4 |  | 81.9195 | 81.9195 |  |  |  | 82.1127 | 82.1127
| 132 | 60 | 16 | 4 | 4 | 4 | 1 | 1 |  | 89.3038 | 89.3038 | 89.3038 | 89.3038 |  | 89.3441 | 89.3441 | 89.3441 | 89.3441
|  |  |  | 4 | 4 | 4 | 4 | 4 |  | 89.2755 | 89.2755 |  |  |  | 89.0564 | 89.0564
| 24 | 120 | 32 | 4 | 2 | 2 | 1 | 1 |  | 83.1022 | 83.1022 | 83.1022 |  |  | 89.1203 | 89.1203 | 89.1203
| 32 | 120 | 32 | 4 | 4 | 4 | 1 | 1 |  | 82.3728 | 82.3728 | 82.3728 | 82.3728 |  | 84.4108 | 84.4108 | 84.4108 | 84.4108
|  | 120 |  | 4 | 2 | 2 | 2 | 2 |  | 81.705 | 81.705 |  |  |  | 82.0216 | 82.0216
|  | 120 |  | 4 | 2 | 2 | 4 | 4 |  | 81.6647 | 81.6647 | 81.6647 | 81.6647 |  | 81.9276 | 81.9276 | 81.9276 | 81.9276
|  | 120 |  | 4 | 2 | 2 | 6 | 6 |  | 81.4619 | 81.4619 |  |  |  | 81.3157 | 81.3157
| 64 | 120 | 16 | 4 | 4 | 4 | 1 | 1 |  | 89.1501 | 89.1501 | 89.1501 | 89.1501 |  | 89.4314 | 89.4314 | 89.4314 | 89.4314
|  | 120 |  | 4 | 2 | 2 | 2 | 2 |  | 89.1287 | 89.1287 |  |  |  | 89.013 | 89.013
|  | 120 |  | 4 | 2 | 2 | 4 | 4 |  | 89.2048 | 89.2048 |  |  |  | 88.8561 | 88.8561
|  | 120 |  | 4 | 2 | 2 | 6 | 6 |  | 89.2033 | 89.2033 |  |  |  | 88.9858 | 88.9858
| 128 | 120 | 8 | 4 | 4 | 4 | 1 | 1 |  | 81.1438 | 81.1438 | 81.1438 | 81.1438 |  | 81.4707 | 81.4707 | 81.4707 | 81.4707
|  | 120 |  | 4 | 2 | 2 | 2 | 2 |  | 81.2926 | 81.2926 |  |  |  | 81.8593 | 81.8593
|  | 120 |  | 4 | 2 | 2 | 4 | 4 |  | 80.7055 | 80.7055 |  |  |  | 81.4816 | 81.4816
|  | 120 |  | 4 | 2 | 2 | 6 | 6 |  | 81.1255 | 81.1255 |  |  |  | 81.3783 | 81.3783
Note 1: PRS_NormLenthPerSlot = (DL-PRS-NumSymbols x DL-PRS_ResourceRepetitionFactor) /DL-PRS-CombSizeN Note 2: The number of samples for accuarcy requirements is 4.