## Title
3GPP TSG-RAN WG4 Meeting RAN4#100-e R4-21xxxxx
E-meeting, 16 August – 27 August, 2021
Agenda Item: 9.12.2.1
Source: Intel Corporation
Title: Summary of PDSCH simulation results for scenario woth inter-cell interference
Document for: Information
Introduction
This contribution is summarized the simulation results for scenario with inter-cell interference.
Simulation assumptions are based on [1].
Reference
[1] R4-2108664 “Way Forward on general and PDSCH demodulation requirements for inter-cell interference MMSE-IRC”, Intel Corporation, RAN4 #99-e, May 2021.

## Summary-SNR
SNR for 70% of Max T-put
Parameters | [5 empty] | Intel |  | Company 2 |  | Ericsson |  | Company 4 |  | Company 5 |  | Company 6 |  | Company 7 |  | Span |  | Avarage |  | MMSE-IRC gain
Duplex mode | Channel model | Number of UE Rx antenna | INR1 | INR2 | MCS | MMSE-MRC | MMSE-IRC | MMSE-MRC | MMSE-IRC | MMSE-MRC | MMSE-IRC | MMSE-MRC | MMSE-IRC | MMSE-MRC | MMSE-IRC | MMSE-MRC | MMSE-IRC | MMSE-MRC | MMSE-IRC | MMSE-MRC | MMSE-IRC | MMSE-MRC | MMSE-IRC
FDD (15 kHz, 10 MHz) | TDLA | 2 Rx | 5.4273 | -1.5027 | MCS 4 | 3.2469 | 2.1243 | 3.6573 | 1.7573 | 3.17 | 1.18 | [8 empty] | 0.48735 | 0.9443 | 3.3581 | 1.6872 | 1.6709
[5 empty] | MCS 13 | 10.5402 | 9.5901 | 11.2573 | 9.8573 | 10.33 | 8.47 | [8 empty] | 0.92735 | 1.3873 | 10.7092 | 9.3058 | 1.4034
|  |  | 3.1037 | N/A | MCS 4 |  |  | 1.3337 | -0.26629 | 1.08 | -0.42 | [8 empty] | 0.25371 | 0.15371 | 1.2069 | -0.34315 | 1.55
[5 empty] | MCS 13 |  |  | 8.9337 | 7.6337 | 8 | 6.8 | [8 empty] | 0.93371 | 0.83371 | 8.4669 | 7.2169 | 1.25
|  |  | 11.39 | 5.45 | MCS 4 | 8.4244 | 6.2384 |  |  | 8.5 | 4.9 | [8 empty] | 0.0756 | 1.3384 | 8.4622 | 5.5692 | 2.893
[5 empty] | MCS 13 | 15.6717 | 13.7637 |  |  | 15.57 | 12.05 | [8 empty] | 0.1017 | 1.7137 | 15.6209 | 12.9069 | 2.714
|  | 4 Rx | 5.4273 | -1.5027 | MCS 4 | 0.50604 | -1.6514 | 1.1573 | -2.7427 | -0.46 | -4.3 | [8 empty] | 1.6173 | 2.6486 | 0.40113 | -2.898 | 3.2991
[5 empty] | MCS 13 | 7.1896 | 5.5803 | 8.5573 | 6.2573 | 5.75 | 2.42 | [8 empty] | 2.8073 | 3.8373 | 7.1656 | 4.7525 | 2.4131
|  |  | 3.1037 | N/A | MCS 4 |  |  | -1.0663 | -4.1663 | -3.2 | -5.8 | [8 empty] | 2.1337 | 1.6337 | -2.1331 | -4.9831 | 2.85
[5 empty] | MCS 13 |  |  | 6.2337 | 4.4337 | 3.3 | 0.97 | [8 empty] | 2.9337 | 3.4637 | 4.7669 | 2.7019 | 2.065
|  |  | 11.39 | 5.45 | MCS 4 | 5.7293 | 0.073003 |  |  | 5.2 | -2.6 | [8 empty] | 0.5293 | 2.673 | 5.4647 | -1.2635 | 6.7281
[5 empty] | MCS 13 | 12.2686 | 7.6297 |  |  | 11.2 | 3.44 | [8 empty] | 1.0686 | 4.1897 | 11.7343 | 5.5348 | 6.1994
| TDLC | 2 Rx | 5.4273 | -1.5027 | MCS 4 | 3.9294 | 2.7585 | 4.0573 | 2.3573 | 3.3 | 1.8 | [8 empty] | 0.75735 | 0.9585 | 3.7622 | 2.3053 | 1.457
[5 empty] | MCS 13 | 11.604 | 10.6829 | 12.0573 | 10.7573 | 11.2 | 9.8 | [8 empty] | 0.85735 | 0.95735 | 11.6204 | 10.4134 | 1.207
|  |  | 3.1037 | N/A | MCS 4 |  |  | 1.7337 | 0.23371 | 1 | -0.2 | [8 empty] | 0.73371 | 0.43371 | 1.3669 | 0.016853 | 1.35
[5 empty] | MCS 13 |  |  | 9.7337 | 8.6337 | 9 | 7.9 | [8 empty] | 0.73371 | 0.73371 | 9.3669 | 8.2669 | 1.1
|  |  | 11.39 | 5.45 | MCS 4 | 9.3346 | 7.2009 |  |  | 8.7 | 6.2 | [8 empty] | 0.6346 | 1.0009 | 9.0173 | 6.7005 | 2.3168
[5 empty] | MCS 13 | 16.8925 | 15.0583 |  |  | 16.8 | 14.4 | [8 empty] | 0.0925 | 0.6583 | 16.8462 | 14.7292 | 2.1171
|  | 4 Rx | 5.4273 | -1.5027 | MCS 4 | 1.218 | -0.91787 |  |  | 0.2 | -2.8 | [8 empty] | 1.018 | 1.8821 | 0.709 | -1.8589 | 2.5679
[5 empty] | MCS 13 | 8.3254 | 6.7231 |  |  | 7.7 | 4.8 | [8 empty] | 0.6254 | 1.9231 | 8.0127 | 5.7615 | 2.2512
|  |  | 3.1037 | N/A | MCS 4 |  |  |  |  | -2 | -4.4 | [8 empty] | 0 | 0 | -2 | -4.4 | 2.4
[5 empty] | MCS 13 |  |  |  |  | 5.4 | 3.3 | [8 empty] | 0 | 0 | 5.4 | 3.3 | 2.1
|  |  | 11.39 | 5.45 | MCS 4 | 6.8561 | 1.5952 |  |  | 5.75 | 0 | [8 empty] | 1.1061 | 1.5952 | 6.303 | 0.7976 | 5.5054
[5 empty] | MCS 13 | 13.5722 | 9.3491 |  |  | 13.2 | 7.6 | [8 empty] | 0.3722 | 1.7491 | 13.3861 | 8.4746 | 4.9115
TDD (30 kHz, 40 MHz) | TDLA | 2 Rx | 5.4273 | -1.5027 | MCS 4 | [14 empty] | 0 | 0 | #DIV/0! | #DIV/0! | #DIV/0!
[5 empty] | MCS 13 | [14 empty] | 0 | 0 | #DIV/0! | #DIV/0! | #DIV/0!
|  |  | 3.1037 | N/A | MCS 4 | [14 empty] | 0 | 0 | #DIV/0! | #DIV/0! | #DIV/0!
[5 empty] | MCS 13 | [14 empty] | 0 | 0 | #DIV/0! | #DIV/0! | #DIV/0!
|  |  | 11.39 | 5.45 | MCS 4 | [14 empty] | 0 | 0 | #DIV/0! | #DIV/0! | #DIV/0!
[5 empty] | MCS 13 | [14 empty] | 0 | 0 | #DIV/0! | #DIV/0! | #DIV/0!
|  | 4 Rx | 5.4273 | -1.5027 | MCS 4 | [14 empty] | 0 | 0 | #DIV/0! | #DIV/0! | #DIV/0!
[5 empty] | MCS 13 | [14 empty] | 0 | 0 | #DIV/0! | #DIV/0! | #DIV/0!
|  |  | 3.1037 | N/A | MCS 4 | [14 empty] | 0 | 0 | #DIV/0! | #DIV/0! | #DIV/0!
[5 empty] | MCS 13 | [14 empty] | 0 | 0 | #DIV/0! | #DIV/0! | #DIV/0!
|  |  | 11.39 | 5.45 | MCS 4 | [14 empty] | 0 | 0 | #DIV/0! | #DIV/0! | #DIV/0!
[5 empty] | MCS 13 | [14 empty] | 0 | 0 | #DIV/0! | #DIV/0! | #DIV/0!
| TDLC | 2 Rx | 5.4273 | -1.5027 | MCS 4 | [14 empty] | 0 | 0 | #DIV/0! | #DIV/0! | #DIV/0!
[5 empty] | MCS 13 | [14 empty] | 0 | 0 | #DIV/0! | #DIV/0! | #DIV/0!
|  |  | 3.1037 | N/A | MCS 4 | [14 empty] | 0 | 0 | #DIV/0! | #DIV/0! | #DIV/0!
[5 empty] | MCS 13 | [14 empty] | 0 | 0 | #DIV/0! | #DIV/0! | #DIV/0!
|  |  | 11.39 | 5.45 | MCS 4 | [14 empty] | 0 | 0 | #DIV/0! | #DIV/0! | #DIV/0!
[5 empty] | MCS 13 | [14 empty] | 0 | 0 | #DIV/0! | #DIV/0! | #DIV/0!
|  | 4 Rx | 5.4273 | -1.5027 | MCS 4 | [14 empty] | 0 | 0 | #DIV/0! | #DIV/0! | #DIV/0!
[5 empty] | MCS 13 | [14 empty] | 0 | 0 | #DIV/0! | #DIV/0! | #DIV/0!
|  |  | 3.1037 | N/A | MCS 4 | [14 empty] | 0 | 0 | #DIV/0! | #DIV/0! | #DIV/0!
[5 empty] | MCS 13 | [14 empty] | 0 | 0 | #DIV/0! | #DIV/0! | #DIV/0!
|  |  | 11.39 | 5.45 | MCS 4 | [14 empty] | 0 | 0 | #DIV/0! | #DIV/0! | #DIV/0!
[5 empty] | MCS 13 | [14 empty] | 0 | 0 | #DIV/0! | #DIV/0! | #DIV/0!

## Summary-SINR
SINR for 70% of Max T-put
Parameters | [5 empty] | Intel |  | Huawei |  | Ericsson |  | Company 4 |  | Company 5 |  | Company 6 |  | Company 7 |  | Span |  | Avarage |  | MMSE-IRC gain
Duplex mode | Channel model | Number of UE Rx antenna | DIP1 | DIP2 | MCS | MMSE-MRC | MMSE-IRC | MMSE-MRC | MMSE-IRC | MMSE-MRC | MMSE-IRC | MMSE-MRC | MMSE-IRC | MMSE-MRC | MMSE-IRC | MMSE-MRC | MMSE-IRC | MMSE-MRC | MMSE-IRC | MMSE-MRC | MMSE-IRC | MMSE-MRC | MMSE-IRC
FDD (15 kHz, 10 MHz) | TDLA | 2 Rx | -1.73 | -8.66 | MCS 4 | -3.9104 | -5.033 | -3.5 | -5.4 | -3.9873 | -5.9773 | [8 empty] | 0.48735 | 0.9443 | -3.7993 | -5.4701 | 1.6709
[5 empty] | MCS 13 | 3.3829 | 2.4328 | 4.1 | 2.7 | 3.1727 | 1.3127 | [8 empty] | 0.92735 | 1.3873 | 3.5518 | 2.1485 | 1.4034
|  |  | -1.73 | N/A | MCS 4 |  |  | -3.5 | -5.1 | -3.7537 | -5.2537 | [8 empty] | 0.25371 | 0.15371 | -3.6269 | -5.1769 | 1.55
[5 empty] | MCS 13 |  |  | 4.1 | 2.8 | 3.1663 | 1.9663 | [8 empty] | 0.93371 | 0.83371 | 3.6331 | 2.3831 | 1.25
|  |  | -1.2297 | -7.1697 | MCS 4 | -4.1953 | -6.3813 |  |  | -4.1197 | -7.7197 | [8 empty] | 0.0756 | 1.3384 | -4.1575 | -7.0505 | 2.893
[5 empty] | MCS 13 | 3.052 | 1.144 |  |  | 2.9503 | -0.56967 | [8 empty] | 0.1017 | 1.7137 | 3.0012 | 0.28718 | 2.714
|  | 4 Rx | -1.73 | -8.66 | MCS 4 | -6.6513 | -8.8087 | -6 | -9.9 | -7.6173 | -11.4573 | [8 empty] | 1.6173 | 2.6486 | -6.7562 | -10.0554 | 3.2991
[5 empty] | MCS 13 | 0.032253 | -1.577 | 1.4 | -0.9 | -1.4073 | -4.7373 | [8 empty] | 2.8073 | 3.8373 | 0.0083019 | -2.4048 | 2.4131
|  |  | -1.73 | N/A | MCS 4 |  |  | -5.9 | -9 | -8.0337 | -10.6337 | [8 empty] | 2.1337 | 1.6337 | -6.9669 | -9.8169 | 2.85
[5 empty] | MCS 13 |  |  | 1.4 | -0.4 | -1.5337 | -3.8637 | [8 empty] | 2.9337 | 3.4637 | -0.066853 | -2.1319 | 2.065
|  |  | -1.2297 | -7.1697 | MCS 4 | -6.8904 | -12.5467 |  |  | -7.4197 | -15.2197 | [8 empty] | 0.5293 | 2.673 | -7.155 | -13.8832 | 6.7281
[5 empty] | MCS 13 | -0.35107 | -4.99 |  |  | -1.4197 | -9.1797 | [8 empty] | 1.0686 | 4.1897 | -0.88537 | -7.0848 | 6.1994
| TDLC | 2 Rx | -1.73 | -8.66 | MCS 4 | -3.2279 | -4.3988 | -3.1 | -4.8 | -3.8573 | -5.3573 | [8 empty] | 0.75735 | 0.9585 | -3.3951 | -4.8521 | 1.457
[5 empty] | MCS 13 | 4.4467 | 3.5256 | 4.9 | 3.6 | 4.0427 | 2.6427 | [8 empty] | 0.85735 | 0.95735 | 4.4631 | 3.2561 | 1.207
|  |  | -1.73 | N/A | MCS 4 |  |  | -3.1 | -4.6 | -3.8337 | -5.0337 | [8 empty] | 0.73371 | 0.43371 | -3.4669 | -4.8169 | 1.35
[5 empty] | MCS 13 |  |  | 4.9 | 3.8 | 4.1663 | 3.0663 | [8 empty] | 0.73371 | 0.73371 | 4.5331 | 3.4331 | 1.1
|  |  | -1.2297 | -7.1697 | MCS 4 | -3.2851 | -5.4188 |  |  | -3.9197 | -6.4197 | [8 empty] | 0.6346 | 1.0009 | -3.6024 | -5.9192 | 2.3169
[5 empty] | MCS 13 | 4.2728 | 2.4386 |  |  | 4.1803 | 1.7803 | [8 empty] | 0.0925 | 0.6583 | 4.2266 | 2.1095 | 2.1171
|  | 4 Rx | -1.73 | -8.66 | MCS 4 | -5.9393 | -8.0752 |  |  | -6.9573 | -9.9573 | [8 empty] | 1.018 | 1.8821 | -6.4483 | -9.0163 | 2.5679
[5 empty] | MCS 13 | 1.1681 | -0.43425 |  |  | 0.54265 | -2.3573 | [8 empty] | 0.6254 | 1.9231 | 0.85535 | -1.3958 | 2.2512
|  |  | -1.73 | N/A | MCS 4 |  |  |  |  | -6.8337 | -9.2337 | [8 empty] | 0 | 0 | -6.8337 | -9.2337 | 2.4
[5 empty] | MCS 13 |  |  |  |  | 0.56629 | -1.5337 | [8 empty] | 0 | 0 | 0.56629 | -1.5337 | 2.1
|  |  | -1.2297 | -7.1697 | MCS 4 | -5.7636 | -11.0245 |  |  | -6.8697 | -12.6197 | [8 empty] | 1.1061 | 1.5952 | -6.3166 | -11.8221 | 5.5055
[5 empty] | MCS 13 | 0.95253 | -3.2706 |  |  | 0.58033 | -5.0197 | [8 empty] | 0.3722 | 1.7491 | 0.76643 | -4.1451 | 4.9116
TDD (30 kHz, 40 MHz) | TDLA | 2 Rx | -1.73 | -8.66 | MCS 4 | [14 empty] | 0 | 0 | #DIV/0! | #DIV/0! | #DIV/0!
[5 empty] | MCS 13 | [14 empty] | 0 | 0 | #DIV/0! | #DIV/0! | #DIV/0!
|  |  | -1.73 | N/A | MCS 4 | [14 empty] | 0 | 0 | #DIV/0! | #DIV/0! | #DIV/0!
[5 empty] | MCS 13 | [14 empty] | 0 | 0 | #DIV/0! | #DIV/0! | #DIV/0!
|  |  | -1.2297 | -7.1697 | MCS 4 | [14 empty] | 0 | 0 | #DIV/0! | #DIV/0! | #DIV/0!
[5 empty] | MCS 13 | [14 empty] | 0 | 0 | #DIV/0! | #DIV/0! | #DIV/0!
|  | 4 Rx | -1.73 | -8.66 | MCS 4 | [14 empty] | 0 | 0 | #DIV/0! | #DIV/0! | #DIV/0!
[5 empty] | MCS 13 | [14 empty] | 0 | 0 | #DIV/0! | #DIV/0! | #DIV/0!
|  |  | -1.73 | N/A | MCS 4 | [14 empty] | 0 | 0 | #DIV/0! | #DIV/0! | #DIV/0!
[5 empty] | MCS 13 | [14 empty] | 0 | 0 | #DIV/0! | #DIV/0! | #DIV/0!
|  |  | -1.2297 | -7.1697 | MCS 4 | [14 empty] | 0 | 0 | #DIV/0! | #DIV/0! | #DIV/0!
[5 empty] | MCS 13 | [14 empty] | 0 | 0 | #DIV/0! | #DIV/0! | #DIV/0!
| TDLC | 2 Rx | -1.73 | -8.66 | MCS 4 | [14 empty] | 0 | 0 | #DIV/0! | #DIV/0! | #DIV/0!
[5 empty] | MCS 13 | [14 empty] | 0 | 0 | #DIV/0! | #DIV/0! | #DIV/0!
|  |  | -1.73 | N/A | MCS 4 | [14 empty] | 0 | 0 | #DIV/0! | #DIV/0! | #DIV/0!
[5 empty] | MCS 13 | [14 empty] | 0 | 0 | #DIV/0! | #DIV/0! | #DIV/0!
|  |  | -1.2297 | -7.1697 | MCS 4 | [14 empty] | 0 | 0 | #DIV/0! | #DIV/0! | #DIV/0!
[5 empty] | MCS 13 | [14 empty] | 0 | 0 | #DIV/0! | #DIV/0! | #DIV/0!
|  | 4 Rx | -1.73 | -8.66 | MCS 4 | [14 empty] | 0 | 0 | #DIV/0! | #DIV/0! | #DIV/0!
[5 empty] | MCS 13 | [14 empty] | 0 | 0 | #DIV/0! | #DIV/0! | #DIV/0!
|  |  | -1.73 | N/A | MCS 4 | [14 empty] | 0 | 0 | #DIV/0! | #DIV/0! | #DIV/0!
[5 empty] | MCS 13 | [14 empty] | 0 | 0 | #DIV/0! | #DIV/0! | #DIV/0!
|  |  | -1.2297 | -7.1697 | MCS 4 | [14 empty] | 0 | 0 | #DIV/0! | #DIV/0! | #DIV/0!
[5 empty] | MCS 13 | [14 empty] | 0 | 0 | #DIV/0! | #DIV/0! | #DIV/0!