## Cover sheet
3GPP TSG-RAN WG4 meeting #103-e Electronic Meeting, 9 May – 20 May, 2022
Tdoc number: | R4-2209055
Agenda item: | 9.19.5
Source: | Ericsson
Title: | Summary of simulation results for RedCap
Document for: | Information
Abstract:
Revision history

## PDSCH
Simulation results for alignment (70% of max Tput)
|  |  |  | Source | Ericsson | Apple | Nokia, Nokia Shanghai Bell | MediaTek | Huawei, HiSilicon | Qualcomm | Company 7 | Span | STD | Average
Duplex CBW/SCS | Antenna configuration | MCS and rank | Channel model | Tdoc | R4-2209059 | R4-2207810 | R4-2209707 | R4-2209797 | R4-2209833 | R4-2210146
FDD 10MHz/15kHz | 2x1 Low | QPSK 1/3, Rank 1 | TDLB100-400 |  | 1 | 2.2 | 0.8 | 1.3 | 0.8 | 1 |  | 1.4 | 0.53072 | 1.1833
| 2x1 Low | 16QAM 0.48, Rank 1 | TDLC300-100 |  | 9.1 | 10.3 | 9.2 | 10 | 9.3 | 9.6 |  | 1.2 | 0.47924 | 9.5833
| 2x1 Low | 64QAM 0.5, Rank 1 | TDLA30-10 |  | 13.6 | 14.6 | 13.9 | 14.2 | 13.4 | 13.8 |  | 1.2 | 0.43089 | 13.9167
| 2x2 Low | 16QAM 0.48, Rank 1 | TDLC300-100 |  | 5.1 | 6.1 | 5 | 5.9 | 5.3 | 5.6 |  | 1.1 | 0.44272 | 5.5
TDD 20MHz/30kHz | 2x1 Low | QPSK 1/3, Rank 1 | TDLB100-400 |  | 0.7 | 1.6 | 0.8 | 1.4 | 1.2 | 1.2 |  | 0.9 | 0.34496 | 1.15
| 2x1 Low | 16QAM 0.48, Rank 1 | TDLC300-100 |  | 9.2 | 10.2 | 9.8 | 10.1 | 9.3 | 9.9 |  | 1 | 0.41352 | 9.75
| 2x1 Low | 64QAM 0.5, Rank 1 | TDLA30-10 |  | 13.8 | 15 | 13.8 | 14.4 | 13.9 | 14.1 |  | 1.2 | 0.46762 | 14.1667
| 2x2 Low | QPSK 1/3, Rank 1 | TDLB100-400 |  | -2.8 | -1.8 | -2.6 | -2.2 | -2.5 | -2.3 |  | 1 | 0.35024 | -2.3667
| 2x2 Low | 16QAM 0.48, Rank 1 | TDLC300-100 |  | 4.9 | 6 | 4.9 | 5.9 | 5.4 | 5.8 |  | 1.1 | 0.49565 | 5.4833
| 2x2 Low | 64QAM 0.5, Rank 2 | TDLA30-10 |  | 16.5 | 17.6 | 18.2 | 17.3 | 16.2 | 17.4 |  | 2 | 0.73485 | 17.2

## PDCCH
Simulation results for alignment (1% Pm-dsg)
|  |  |  | Source | Ericsson | Apple | Nokia, Nokia Shanghai Bell | MediaTek | Huawei, HiSilicon | Qualcomm | Company 7 | Span | STD | Average
Duplex CBW/SCS | Antenna configuration | Aggregation level | Channel model | Tdoc | R4-2209060 | R4-2207811 | R4-2209709 | R4-2209798 | R4-2209834 | R4-2210147
FDD 10MHz/15kHz | 1x1 | AL4 | TDLA30-10 |  | 12.8 | 13 | 14.6 | 14.2 | 12.8 | 12.28 |  | 2.32 | 0.90863 | 13.28
| 2x1 Low | AL8 | TDLA30-10 |  | 3.2 | 2.7 | 4 | 2.9 | 2.5 |  |  | 1.5 | 0.58566 | 3.06
TDD 20MHz/30kHz | 1x1 | AL4 | TDLC300-100 |  | 5.6 | 6 | 6.3 | 6.5 | 5.8 | 6.57 |  | 0.97 | 0.39143 | 6.1283
| 2x1 Low | AL8 | TDLC300-100 |  | 1.4 | 0.4 | 1.4 | 0.91 | -0.1 | 0.69 |  | 1.5 | 0.58524 | 0.78333
| 1x2 Low | AL4 | TDLC300-100 |  | 1.2 | 1 | 1.5 | 1.1 | 0.3 | 0.97 |  | 1.2 | 0.39751 | 1.0117
| 2x2 Low | AL8 | TDLC300-100 |  | -1.8 | -3 | -2.2 | -2.9 | -0.1 | -3.06 |  | 2.96 | 1.1346 | -2.1767
Note on F4: Ericsson: Found wrong parameter setting.

## PBCH
Simulation results for alignment (1% Pm-bch)
|  |  |  | Source | Ericsson | Apple | Nokia, Nokia Shanghai Bell | MediaTek | Huawei, HiSilicon | Qualcomm | Company 7 | Span | STD | Average
Duplex CBW/SCS | Antenna configuration | SS/PBCH block index | Channel model | Tdoc | R4-2209060 | R4-2207811 | R4-2209709 |  | R4-2209834 | R4-2210147
FDD 10MHz/15kHz | 1x1 | Unknown | TDLC300-100 |  | -4.2 | -5.2 | -5.8 |  | -4.1 |  |  | 1.7 | 0.81803 | -4.825
TDD 20MHz/30kHz | 1x1 | Unknown | TDLA30-10 |  | -3.2 | -2.5 | -4.7 |  | -4.1 |  |  | 2.2 | 0.97082 | -3.625
Note on F4: Ericsson: Found wrong parameter setting.
Note on G5: Author: Results with Case B