## Cover Sheet
3GPP TSG-RAN WG4 Meeting #103-e Electronic Meeting, May 09 – May 20, 2022
Tdoc number: | R4-2209330
Agenda item: | 9.1.2.2
Source: | CAICT
Title: | TRMS measurement results for bands n41, n78
Document for: | Discussion
Abstract: | In this contribution, we submit commercial devices measurement data for bands n41, n78 to define the TRMS requirements.

## General Info
Band for NR FR1 MIMO OTA Performance Test Campaign
Band # | n41, n77, n78 (first stage)
Bandwidth | 40MHz
SCS | 30kHz
Test Methodology
Test system | Multi-Probe Anechoic Chamber (MPAC)
Test Plan | TS 38.151
Channel Model
Channel Model (per 3GPP TS 38.151 Annex C.1) | UMa CDL-C
Mobile Speed | 30km/h
UE information
UE Type | Smartphone
Operation Mode | NR Standalone (SA) (first stage)
Test Conditions
Usage Mode | Free Space
EUT Positioning | Per 3GPP TS 38.151 Annex A.3
Lab information
Name | CAICT
Location | Beijing, China
Test Methodology: MPAC. Number of dual polarized probes | 16
gNodeB Emulator (optional) | Keysight E7515B UXM 5G Wireless Test Platform
gNodeB emulator configurations | Per 3GPP TS 38.151 Annex E.1
Max Theoretical TP [Mbps] TDD: 138.646 | 138.646
Max DL RS-EPRE at UE | -77dBm/30kHz
Channel Emulator (optional) | Spirent Vertex Channel Emulator

## UE mea data_n41
UE TRMS measurement data at 70% TP in Band n41
DUT | Band | SMODE,70 [dBm/30kHz] |  |  | TRMSaverage,70 [dBm/30kHz] | Number of UE orientations fail to reach 70%TP |  |  | Supported NR bands
|  | FS_DMP | FS_DML | FS_DMSU |  | FS_DMP | FS_DML | FS_DMSU
1 | n41 | -100.425 | -99.8946 | -96.8375 | -99.3139 | 0 | 0 | 0 | n1/n28/n41/n77/n78
2 | n41 | -97.2943 | -97.2226 | -95.7156 | -96.8026 | 0 | 0 | 0 | n1/n41/n77/n78/n79
3 | n41 | -98.192 | -97.8477 | -95.9039 | -97.4249 | 0 | 0 | 0 | n41/n78/n79
4 | n41 | -94.816 | -95.8118 | -94.2258 | -95.0011 | 0 | 0 | 0 | n41/n78/n79
5 | n41 | -97.9171 | -97.6713 | -95.0247 | -97.053 | 0 | 0 | 0 | n1/n3/n5/n8/n28/n41/n77/n78/n79
6 | n41 | -98.6569 | -98.9374 | -96.4075 | -98.1385 | 0 | 0 | 0 | n1/n3/n28/n38/n41/n77/n78/n79
7 | n41 | -95.5713 | -95.5667 | -93.7987 | -95.0551 | 0 | 0 | 0 | n1/n3/n5/n8/n28/n38/n40/n41/n77/n78/n79
8 | n41 | -96.5471 | -96.6593 | -93.8609 | -95.8666 | 0 | 0 | 0 | n1/n3/n5/n8/n28/n38/n40/n41/n77/n78
UE TRMS measurement data at 90% TP in Band n41
DUT | Band | SMODE,90 [dBm/30kHz] |  |  | TRMSaverage,90 [dBm/30kHz] | Number of UE orientations fail to reach 90%TP |  |  | Supported NR bands
|  | FS_DMP | FS_DML | FS_DMSU |  | FS_DMP | FS_DML | FS_DMSU
1 | n41 | -98.246 | -97.7488 | -94.7445 | -97.1639 | 0 | 0 | 0 | n1/n28/n41/n77/n78
2 | n41 | -95.0519 | -94.999 | -93.5609 | -94.59 | 0 | 0 | 0 | n1/n41/n77/n78/n79
3 | n41 | -95.9782 | -95.6995 | -93.8777 | -95.2798 | 0 | 0 | 0 | n41/n78/n79
4 | n41 | -92.7444 | -93.7419 | -92.1339 | -92.9246 | 0 | 0 | 0 | n41/n78/n79
5 | n41 | -95.7582 | -95.5496 | -93.0328 | -94.9438 | 0 | 0 | 0 | n1/n3/n5/n8/n28/n41/n77/n78/n79
6 | n41 | -96.5211 | -96.7107 | -94.1979 | -95.95 | 0 | 0 | 0 | n1/n3/n28/n38/n41/n77/n78/n79
7 | n41 | -93.3451 | -93.3754 | -91.795 | -92.8985 | 0 | 0 | 0 | n1/n3/n5/n8/n28/n38/n40/n41/n77/n78/n79
8 | n41 | -94.4046 | -94.5185 | -91.7625 | -93.7341 | 0 | 0 | 0 | n1/n3/n5/n8/n28/n38/n40/n41/n77/n78

## UE mea data_n78
UE TRMS measurement data at 70% TP in Band n78
DUT | Band | SMODE,70 [dBm/30kHz] |  |  | TRMSaverage,70 [dBm/30kHz] | Number of UE orientations fail to reach 70%TP |  |  | Supported NR bands
|  | FS_DMP | FS_DML | FS_DMSU |  | FS_DMP | FS_DML | FS_DMSU
1 | n78 | -100.672 | -101.103 | -99.2992 | -100.4237 | 0 | 0 | 0 | n1/n28/n41/n77/n78
2 | n78 | -101.518 | -101.321 | -100.154 | -101.038 | 0 | 0 | 0 | n1/n41/n77/n78/n79
3 | n78 | -96.8721 | -97.2615 | -96.4161 | -96.8636 | 0 | 0 | 0 | n41/n78/n79
4 | n78 | -94.8039 | -95.3804 | -94.0777 | -94.7865 | 0 | 0 | 0 | n41/n78/n79
5 | n78 | -99.1068 | -99.6243 | -97.8688 | -98.9273 | 0 | 0 | 0 | n1/n3/n5/n8/n28/n41/n77/n78/n79
6 | n78 | -98.6601 | -98.6724 | -97.5969 | -98.3382 | 0 | 0 | 0 | n1/n3/n28/n38/n41/n77/n78/n79
7 | n78 | -97.0698 | -97.8026 | -96.1001 | -97.0461 | 0 | 0 | 0 | n1/n3/n5/n8/n28/n38/n40/n41/n77/n78/n79
8 | n78 | -99.0583 | -99.4919 | -97.5102 | -98.7666 | 0 | 0 | 0 | n1/n3/n5/n8/n28/n38/n40/n41/n77/n78
UE TRMS measurement data at 90% TP in Band n78
DUT | Band | SMODE,90 [dBm/30kHz] |  |  | TRMSaverage,90 [dBm/30kHz] | Number of UE orientations fail to reach 90%TP |  |  | Supported NR bands
|  | FS_DMP | FS_DML | FS_DMSU |  | FS_DMP | FS_DML | FS_DMSU
1 | n78 | -98.5339 | -98.854 | -97.1555 | -98.2413 | 0 | 0 | 0 | n1/n28/n41/n77/n78
2 | n78 | -99.4308 | -99.3111 | -98.1206 | -98.9931 | 0 | 0 | 0 | n1/n41/n77/n78/n79
3 | n78 | -94.7684 | -95.23 | -94.332 | -94.793 | 0 | 0 | 0 | n41/n78/n79
4 | n78 | -92.7484 | -93.2732 | -91.9922 | -92.7028 | 0 | 0 | 0 | n41/n78/n79
5 | n78 | -96.9648 | -97.5255 | -95.8998 | -96.8479 | 0 | 0 | 0 | n1/n3/n5/n8/n28/n41/n77/n78/n79
6 | n78 | -96.4915 | -96.4701 | -95.4911 | -96.1753 | 0 | 0 | 0 | n1/n3/n28/n38/n41/n77/n78/n79
7 | n78 | -94.8192 | -95.6636 | -94.0104 | -94.8834 | 0 | 0 | 0 | n1/n3/n5/n8/n28/n38/n40/n41/n77/n78/n79
8 | n78 | -96.8192 | -97.3677 | -95.4554 | -96.6194 | 0 | 0 | 0 | n1/n3/n5/n8/n28/n38/n40/n41/n77/n78