## Cover Sheet
3GPP RAN WG4 Meeting #104-e Electronic Meeting, August 15 - August 26, 2022
Tdoc number: | R4-2211536
Agenda item: | 9.2.3.1
Source: | Sporton International Inc.
Title: | Sporton 3GPP FR1 TRP/TRS Lab Alignment Measurement Results
Document for: | Approval
Abstract: | This spreadsheet presents a data to be used for the FR1 TRP TRS lab alignment activity.

## General Info
Band for FR1 TRP TRS lab alignment
Band # | n41, n78
Bandwidth | 100 MHz
SCS | 30 kHz
Test Methodology
Test system | Anechoic Chamber system
Test Plan | TR 38.834
LAD information
UE Type | Smartphone
Power Class | PC2
UE size | Size 1 (width >72mm and ≤92mm)
Operation Mode | NR Standalone (SA)
Supported NR Bands | LAD1: NR SA: n1/n3/n5/n8/n28/n41/n77/n78
LAD2: NR SA: n1/n3/n5/n8/n28/n41/n77/n78
Test Conditions
Usage Mode | Hand phantom only (Browsing mode): Hand Left (HL) and Hand Right (HR)
Hand Phantom | Wide Grip Hand
Lab information | (To be added by test labs)
Name | Sporton International (USA) INC.
Location | 1175 Montague Expy, Milpitas, CA 95035, USA
ISO 17025 accredited lab | Yes
Test Methodology: | Anechoic Chamber
gNodeB Emulator | Anritsu MT8000A
Test system TRP expanded MU (optional) | < >
Test system TRS expanded MU (optional) | < > | SIR [dB] | [dB]
Note 1: Encourage test lab to provide MU value of test system

## LAD measurement results
LAD1 IMEI: 867591053320735
Refer to 3GPP TR 38.834
Operating Band | Channel |  | TRP (dBm) |  | TRP_average (dBm) | Channel |  | TRS (dBm) |  | TRS_average (dBm)
|  |  | HL | HR |  |  |  | HL | HR
n41 100MHz | Low | 509202 | 14.5903 | 13.9047 | 13.9102 | Low | 509202 | -83.43 | -83.1571 | -83.8145
| Mid | 518598 | 14.5146 | 14.1152 |  | Mid | 518598 | -84.1591 | -84.1229
| High | 528000 | 13.0904 | 12.9747 |  | High | 528000 | -83.8268 | -84.093
n78 100MHz | Low | 623334 | 13.8881 | 14.3424 | 13.9663 | Low | 623334 | -83.0338 | -83.4312 | -84.2713
| Mid | 636666 | 13.714 | 14.0784 |  | Mid | 636666 | -84.6035 | -84.9755
| High | 650000 | 13.7386 | 14.0043 |  | High | 650000 | -84.2246 | -84.9868
LAD2 IMEI: 860090056679590
Refer to 3GPP TR 38.834
Operating Band | Channel |  | TRP (dBm) |  | TRP_average (dBm) | Channel |  | TRS (dBm) |  | TRS_average (dBm)
|  |  | HL | HR |  |  |  | HL | HR
n41 100MHz | Low | 509202 | 13.403 | 13.2279 | 14.2918 | Low | 509202 | -84.7978 | -84.7961 | -85.5867
| Mid | 518598 | 14.9081 | 14.7875 |  | Mid | 518598 | -85.8835 | -85.944
| High | 528000 | 14.6394 | 14.4861 |  | High | 528000 | -85.8622 | -86.0426
n78 100MHz | Low | 623334 | 13.7598 | 12.7597 | 14.2805 | Low | 623334 | -85.2106 | -84.9141 | -85.7982
| Mid | 636666 | 15.6415 | 14.262 |  | Mid | 636666 | -86.8608 | -86.3728
| High | 650000 | 15.1451 | 13.4419 |  | High | 650000 | -85.4755 | -85.6377