## Cover Sheet
3GPP RAN WG4 Meeting #104-e Electronic Meeting, August 15 – August 26, 2022
Tdoc number: | R4-2211570
Agenda item: | 9.2.3.1
Source: | Huawei
Title: | 3GPP FR1 TRP/TRS Lab Alignment Campaign
Document for: | Discussion
Abstract: | This spreadsheet presents a data template to be used during the upcoming FR1 TRP TRS Performance Test Campaign to collect measurement results from aligned test labs.

## General Info
Band for FR1 TRP TRS Performance Test Campaign
Band # | n41, n78 (other bands results can also be submitted)
Bandwidth | 100 MHz
SCS | 30 kHz
Test Methodology
Test system | Anechoic Chamber system
Test configuration | Refer to 3GPP TR 38.834 v17.0.0
General DUT information
UE Type | Smartphone
Power Class | PC2 with 1Tx (1st priority), PC3 is not precluded
UE size | Size 1 (width >72mm and ≤92mm)
Operation Mode | NR Standalone (SA)
Number of Low/Mid/High end devices (optional) | < added by test lab>
Test Conditions
Usage Mode | Hand phantom only (Browsing mode): Hand Left (HL) and Hand Right (HR)
Hand Phantom | Wide Grip Hand
TRP and TRS Quantities | < added by test lab> [traditional sin(theta) weighting or Clenshaw-Curtis quadrature]
Lab information
Name | Huawei
Location | Shanghai
ISO 17025 accredited lab | Yes
Test Methodology: | Anechoic Chamber
gNodeB Emulator | Starpoint 9500
Note1: For UE support PC2 at one band, PC3 should not be tested.
Note2: TAS OFF should be confirmed for all the UEs (i.e., lock the UE antenna to primary antenna yielding best TRP, assistants from OEM may be needed).
Note2: Time-averaging algorithm (TAA) OFF should be confirmed for all the UEs, assistants from OEM may be needed.
Note4: 3GPP TR 38.834 v17.0.0, https://www.3gpp.org/ftp/Specs/archive/38_series/38.834/38834-h00.zip
The equations for TRP and TRS average have been added in this version, to align the following agreed average approach (i.e., linear average for TRP, inverse average for TRS, both by mW).

## PC2 measurement results
DUT1 All supported bands: n1/n3/n5/n8/n28/n41/n77/n78
Operating Band | Channel |  | TRP (dBm) |  | TRP_average (dBm) | Channel |  | TRS (dBm) |  | TRS_average (dBm)
|  |  | HL | HR |  |  |  | HL | HR
n41 100MHz | Low | 509202 | 13.19 | 13.2 | 12.9268 | Low | 509202 | -82.73 | -83.51 | -82.7347
| Mid | 518598 | 12.95 | 13.6 |  | Mid | 518598 | -81.55 | -82.4
| High | 528000 | 11.68 | 12.7 |  | High | 528000 | -82.61 | -83.33
n78 100MHz | Low | 623334 | 13.91 | 14.22 | 14.4437 | Low | 623334 | -83.53 | -84.07 | -83.6771
| Mid | 636666 | 14.1 | 14.49 |  | Mid | 636666 | -83.06 | -83.39
| High | 650000 | 14.56 | 15.25 |  | High | 650000 | -83.46 | -84.41
DUT2 All supported bands: n1/n3/n5/n8/n28/n41/n77/n78
Operating Band | Channel |  | TRP (dBm) |  | TRP_average (dBm) | Channel |  | TRS (dBm) |  | TRS_average (dBm)
|  |  | HL | HR |  |  |  | HL | HR
n41 100MHz | Low | 509202 | 12.33 | 12.14 | 13.0121 | Low | 509202 | -84.58 | -84.71 | -84.4128
| Mid | 518598 | 13.48 | 13.41 |  | Mid | 518598 | -83.52 | -83.66
| High | 528000 | 13.29 | 13.23 |  | High | 528000 | -84.92 | -84.87
n78 100MHz | Low | 623334 | 13.23 | 13.1 | 14.7051 | Low | 623334 | -85.85 | -85.77 | -85.0243
| Mid | 636666 | 15.58 | 14.82 |  | Mid | 636666 | -84.7 | -84.56
| High | 650000 | 15.84 | 14.91 |  | High | 650000 | -84.48 | -84.54
DUT3 All supported bands: xxx
Operating Band | Channel |  | TRP (dBm) |  | TRP_average (dBm) | Channel |  | TRS (dBm) |  | TRS_average (dBm)
|  |  | HL | HR |  |  |  | HL | HR
n41 100MHz | Low | 509202 |  |  |  | Low | 509202
| Mid | 518598 |  |  |  | Mid | 518598
| High | 528000 |  |  |  | High | 528000
n78 100MHz | Low | 623334 |  |  |  | Low | 623334
| Mid | 636666 |  |  |  | Mid | 636666
| High | 650000 |  |  |  | High | 650000
….
DUTn All supported bands: xxx
Operating Band | Channel |  | TRP (dBm) |  | TRP_average (dBm) | Channel |  | TRS (dBm) |  | TRS_average (dBm)
|  |  | HL | HR |  |  |  | HL | HR
n41 100MHz | Low | 509202 |  |  |  | Low | 509202
| Mid | 518598 |  |  |  | Mid | 518598
| High | 528000 |  |  |  | High | 528000
n78 100MHz | Low | 623334 |  |  |  | Low | 623334
| Mid | 636666 |  |  |  | Mid | 636666
| High | 650000 |  |  |  | High | 650000

## PC3 measurement results (hidden)
DUT1 All supported bands: xxx [example value with equation to align the average approch]
Operating Band | Channel |  | TRP (dBm) |  | TRP_average (dBm) | Channel |  | TRS (dBm) |  | TRS_average (dBm)
|  |  | HL | HR |  |  |  | HL | HR
n41 100MHz | Low | 509202 | 11 | 14 | 13.8305 | Low | 509202 | -85 | -88 | -87.8305
| Mid | 518598 | 12 | 15 |  | Mid | 518598 | -86 | -89
| High | 528000 | 13 | 16 |  | High | 528000 | -87 | -90
n78 100MHz | Low | 623334 |  |  |  | Low | 623334
| Mid | 636666 |  |  |  | Mid | 636666
| High | 650000 |  |  |  | High | 650000
DUT2 All supported bands: xxx
Operating Band | Channel |  | TRP (dBm) |  | TRP_average (dBm) | Channel |  | TRS (dBm) |  | TRS_average (dBm)
|  |  | HL | HR |  |  |  | HL | HR
n41 100MHz | Low | 509202 |  |  |  | Low | 509202
| Mid | 518598 |  |  |  | Mid | 518598
| High | 528000 |  |  |  | High | 528000
n78 100MHz | Low | 623334 |  |  |  | Low | 623334
| Mid | 636666 |  |  |  | Mid | 636666
| High | 650000 |  |  |  | High | 650000
DUT3 All supported bands: xxx
Operating Band | Channel |  | TRP (dBm) |  | TRP_average (dBm) | Channel |  | TRS (dBm) |  | TRS_average (dBm)
|  |  | HL | HR |  |  |  | HL | HR
n41 100MHz | Low | 509202 |  |  |  | Low | 509202
| Mid | 518598 |  |  |  | Mid | 518598
| High | 528000 |  |  |  | High | 528000
n78 100MHz | Low | 623334 |  |  |  | Low | 623334
| Mid | 636666 |  |  |  | Mid | 636666
| High | 650000 |  |  |  | High | 650000
….
DUTn All supported bands: xxx
Operating Band | Channel |  | TRP (dBm) |  | TRP_average (dBm) | Channel |  | TRS (dBm) |  | TRS_average (dBm)
|  |  | HL | HR |  |  |  | HL | HR
n41 100MHz | Low | 509202 |  |  |  | Low | 509202
| Mid | 518598 |  |  |  | Mid | 518598
| High | 528000 |  |  |  | High | 528000
n78 100MHz | Low | 623334 |  |  |  | Low | 623334
| Mid | 636666 |  |  |  | Mid | 636666
| High | 650000 |  |  |  | High | 650000