## Cover Sheet
3GPP RAN WG4 Meeting #104-e Electronic Meeting, August 15 – August 26, 2022
Tdoc number: | R4-2213570
Agenda item: | 9.2.3.2
Source: | Element Materials Technology
Title: | 3GPP TRP/TRS Performance Test Campaign Results from Element
Document for: | Discussion
Abstract: | This spreadsheet presents a data template to be used during the upcoming FR1 TRP TRS Performance Test Campaign to collect measurement results from aligned test labs.

## General Info
Band for FR1 TRP TRS Performance Test Campaign
Band # | n41, n78 (other bands results can also be submitted)
Bandwidth | 100 MHz
SCS | 30 kHz
Test Methodology
Test system | Anechoic Chamber system
Test configuration | Refer to 3GPP TR 38.834 v17.0.0
General DUT information
UE Type | Smartphone
Power Class | PC2 with 1Tx (1st priority), PC3 is not precluded
UE size | Size 1 (width >72mm and ≤92mm)
Operation Mode | NR Standalone (SA)
Number of Low/Mid/High end devices (optional) | < added by test lab>
Test Conditions
Usage Mode | Hand phantom only (Browsing mode): Hand Left (HL) and Hand Right (HR)
Hand Phantom | Wide Grip Hand
TRP and TRS Quantities | sin(theta)
Lab information
Name | Element Materials Technology
Location | San Jose, CA
ISO 17025 accredited lab | Yes
Test Methodology: | Anechoic Chamber
gNodeB Emulator | Anritsu MT8000A
Note1: For UE support PC2 at one band, PC3 should not be tested.
Note2: TAS OFF should be confirmed for all the UEs (i.e., lock the UE antenna to primary antenna yielding best TRP, assistants from OEM may be needed).
Note2: Time-averaging algorithm (TAA) OFF should be confirmed for all the UEs, assistants from OEM may be needed.
Note4: 3GPP TR 38.834 v17.0.0, https://www.3gpp.org/ftp/Specs/archive/38_series/38.834/38834-h00.zip
The equations for TRP and TRS average have been added in this version, to align the following agreed average approach (i.e., linear average for TRP, inverse average for TRS, both by mW).

## PC2 measurement results
DUT1 All supported NR FR1 bands - n1,n2, n5, n12, n25, n28, n41, n66,n71,n77,n78
Operating Band | Channel |  | TRP (dBm) |  | TRP_average (dBm) | Channel |  | TRS (dBm) |  | TRS_average (dBm)
|  |  | HL | HR |  |  |  | HL | HR
n41 100MHz | Low | 509202 | 15.3428 | 12.5722 | 14.2792 | Low | 509202 | -82.6595 | -82.4046 | -82.6411
| Mid | 518598 | 15.7559 | 12.4282 |  | Mid | 518598 | -83.0291 | -83.038
| High | 528000 | 15.7703 | 11.9127 |  | High | 528000 | -82.4948 | -82.1482
DUT2 All supported NR FR1 bands - n1, n41, n78,n79
Operating Band | Channel |  | TRP (dBm) |  | TRP_average (dBm) | Channel |  | TRS (dBm) |  | TRS_average (dBm)
|  |  | HL | HR |  |  |  | HL | HR
n41 100MHz | Low | 509202 | 17.646 | 17.7069 | 17.7797 | Low | 509202 | -81.9813 | -81.6227 | -81.9821
| Mid | 518598 | 17.748 | 17.8793 |  | Mid | 518598 | -81.8167 | -82.1827
| High | 528000 | 17.7875 | 17.9047 |  | High | 528000 | -81.8927 | -82.3568
DUT3 All supported NR FR1 bands: n2, n5, n7, n12, n25, n30, n38, n41, n48, n66, n71, n77
Operating Band | Channel |  | TRP (dBm) |  | TRP_average (dBm) | Channel |  | TRS (dBm) |  | TRS_average (dBm)
|  |  | HL | HR |  |  |  | HL | HR
n41 100MHz | Low | 509202 | 18.0729 | 17.8419 | 17.7005 | Low | 509202 | -83.7111 | -81.3119 | -82.556
| Mid | 518598 | 17.9421 | 17.672 |  | Mid | 518598 | -82.4764 | -81.7707
| High | 528000 | 17.4671 | 17.1403 |  | High | 528000 | -83.7429 | -81.6609
DUT4 All supported NR FR1 bands: n1, n3, n5,n7,n8, n28, n38, n40, n41, n77, n78, n79, n80, n84
Operating Band | Channel |  | TRP (dBm) |  | TRP_average (dBm) | Channel |  | TRS (dBm) |  | TRS_average (dBm)
|  |  | HL | HR |  |  |  | HL | HR
n41 100MHz | Low | 509202 | 15.642 | 15.9268 | 16.4851 | Low | 509202 | -86.4242 | -83.2891 | -85.0308
| Mid | 518598 | 16.5482 | 16.7552 |  | Mid | 518598 | -86.3384 | -83.1851
| High | 528000 | 16.8386 | 17.0293 |  | High | 528000 | -85.6729 | -83.9941
n78 100MHz | Low | 623334 | 17.7385 | 16.1327 | 15.6 | Low | 623334 | -86.1397 | -85.7363 | -85.8637
| Mid | 636666 | 15.9609 | 15.3843 |  | Mid | 636666 | -86.443 | -86.0878
| High | 650000 | 13.5411 | 13.1786 |  | High | 650000 | -85.8487 | -84.7344
DUT5 All supported NR FR1 bands: n1, n3, n5, n7, n8, n28, n40, n41,n71
Operating Band | Channel |  | TRP (dBm) |  | TRP_average (dBm) | Channel |  | TRS (dBm) |  | TRS_average (dBm)
|  |  | HL | HR |  |  |  | HL | HR
n41 100MHz | Low | 509202 | 18.1635 | 18.2136 | 17.8695 | Low | 509202 | -83.5145 | -83.8354 | -84.0708
| Mid | 518598 | 17.4441 | 17.6259 |  | Mid | 518598 | -83.8008 | -84.117
| High | 528000 | 17.8213 | 17.8969 |  | High | 528000 | -84.5469 | -84.5109
DUT6 All supported NR FR1 bands: n5, n41, n71
Operating Band | Channel |  | TRP (dBm) |  | TRP_average (dBm) | Channel |  | TRS (dBm) |  | TRS_average (dBm)
|  |  | HL | HR |  |  |  | HL | HR
n41 100MHz | Low | 509202 | 17.8 | 17.76 | 17.4665 | Low | 509202 | -82.5363 | -82.3052 | -82.1354
| Mid | 518598 | 17.67 | 17.69 |  | Mid | 518598 | -81.8517 | -82.517
| High | 528000 | 16.84 | 16.93 |  | High | 528000 | -81.5195 | -81.9897
DUT7 All supported NR FR1 bands:n2, n5, n41, n71, n66
Operating Band | Channel |  | TRP (dBm) |  | TRP_average (dBm) | Channel |  | TRS (dBm) |  | TRS_average (dBm)
|  |  | HL | HR |  |  |  | HL | HR
n41 100MHz | Low | 509202 | 17.502 | 17.6175 | 16.9402 | Low | 509202 | -82.3589 | -82.2382 | -82.2797
| Mid | 518598 | 16.8724 | 17.1018 |  | Mid | 518598 | -82.6888 | -82.3345
| High | 528000 | 16.0901 | 16.2264 |  | High | 528000 | -82.2276 | -81.7812
DUT8 All supported NR FR1 bands:n2, n5, n41, n71, n66,n78
Operating Band | Channel |  | TRP (dBm) |  | TRP_average (dBm) | Channel |  | TRS (dBm) |  | TRS_average (dBm)
|  |  | HL | HR |  |  |  | HL | HR
n41 100MHz | Low | 509202 | 17.9579 | 16.3639 | 17.269 | Low | 509202 | -85.1526 | -85.3257 | -85.2847
| Mid | 518598 | 17.8993 | 16.6892 |  | Mid | 518598 | -84.8738 | -85.478
| High | 528000 | 18.1206 | 16.1245 |  | High | 528000 | -85.2263 | -85.6135
DUT9 All supported NR FR1 bands: n1, n3, n5, n7, n8, n20, n28, n38, n40, n41, n66, n78
Operating Band | Channel |  | TRP (dBm) |  | TRP_average (dBm) | Channel |  | TRS (dBm) |  | TRS_average (dBm)
|  |  | HL | HR |  |  |  | HL | HR
n41 100MHz | Low | 509202 | 15.6864 | 15.9173 | 16.0564 | Low | 509202 | -82.7742 | -83.4494 | -83.0718
| Mid | 518598 | 16.4469 | 16.215 |  | Mid | 518598 | -83.1824 | -83.3527
| High | 528000 | 16.3018 | 15.7122 |  | High | 528000 | -82.4726 | -83.1219
DUT10 All supported NR FR1 bands: n2, n5, n41, n66, n77, n78
Operating Band | Channel |  | TRP (dBm) |  | TRP_average (dBm) | Channel |  | TRS (dBm) |  | TRS_average (dBm)
|  |  | HL | HR |  |  |  | HL | HR
n41 100MHz | Low | 509202 | 9.2446 | 11.3024 | 10.0389 | Low | 509202 | -83.2594 | -84.0089 | -83.1106
| Mid | 518598 | 9.306 | 11.0819 |  | Mid | 518598 | -82.3887 | -83.0384
| High | 528000 | 8.7058 | 9.9406 |  | High | 528000 | -82.7119 | -83.0785
DUT11 All supported NR FR1 bands: n41,n66,n71
Operating Band | Channel |  | TRP (dBm) |  | TRP_average (dBm) | Channel |  | TRS (dBm) |  | TRS_average (dBm)
|  |  | HL | HR |  |  |  | HL | HR
n41 100MHz | Low | 509202 | 8.8886 | 11.0078 | 10.0329 | Low | 509202 | -83.5628 | -83.7463 | -83.8853
| Mid | 518598 | 9.2779 | 11.1001 |  | Mid | 518598 | -83.7961 | -84.4132
| High | 528000 | 7.8034 | 11.0453 |  | High | 528000 | -83.623 | -84.1085
DUT12 All supported NR FR1 bands: n1, n3, n5, n7, n8, n20, n28, n38, n40, n41, n66, n77, n78
Operating Band | Channel |  | TRP (dBm) |  | TRP_average (dBm) | Channel |  | TRS (dBm) |  | TRS_average (dBm)
|  |  | HL | HR |  |  |  | HL | HR
n41 100MHz | Low | 509202 | 18.7173 | 18.7992 | 18.1993 | Low | 509202 | -84.0356 | -83.4249 | -83.3799
| Mid | 518598 | 18.2518 | 18.2976 |  | Mid | 518598 | -83.6617 | -83.0763
| High | 528000 | 17.507 | 17.4288 |  | High | 528000 | -83.1735 | -82.7927
n78 100MHz | Low | 623334 | 15.8507 | 16.1007 | 14.9098 | Low | 623334 | -83.5615 | -83.9065 | -83.4891
| Mid | 636666 | 14.1603 | 14.8172 |  | Mid | 636666 | -83.4727 | -83.3989
| High | 650000 | 14.3172 | 13.6589 |  | High | 650000 | -83.3 | -83.263
DUT13 All supported NR FR1 bands: n1, n3, n5,n7, n8, n28,n41,n77,n78, n79
Operating Band | Channel |  | TRP (dBm) |  | TRP_average (dBm) | Channel |  | TRS (dBm) |  | TRS_average (dBm)
|  |  | HL | HR |  |  |  | HL | HR
n41 100MHz | Low | 509202 | 14.152 | 13.9 | 13.5028 | Low | 509202 | -83.1 | -82.5 | -83.2464
| Mid | 518598 | 13.83 | 13.7 |  | Mid | 518598 | -83.5 | -83.5483
| High | 528000 | 12.43 | 12.7311 |  | High | 528000 | -83.4437 | -83.3
n78 100MHz | Low | 623334 | 14.1549 | 14.4638 | 13.8901 | Low | 623334 | -82.3033 | -83.1166 | -83.8161
| Mid | 636666 | 14.2 | 13.4 |  | Mid | 636666 | -84.2 | -84.6074
| High | 650000 | 13.6 | 13.4 |  | High | 650000 | -83.516 | -84.6706
DUT14 All supported NR FR1 bands: n1, n3, n5,n7, n8, n28,n41,n77,n78
Operating Band | Channel |  | TRP (dBm) |  | TRP_average (dBm) | Channel |  | TRS (dBm) |  | TRS_average (dBm)
|  |  | HL | HR |  |  |  | HL | HR
n41 100MHz | Low | 509202 | 14.0273 | 13.6715 | 14.6855 | Low | 509202 | -84.3 | -84.1 | -85.0895
| Mid | 518598 | 15.3 | 15.1501 |  | Mid | 518598 | -85.469 | -85.5
| High | 528000 | 15.2 | 14.5 |  | High | 528000 | -85.5929 | -85.3289
n78 100MHz | Low | 623334 | 13.074 | 12.3 | 13.781 | Low | 623334 | -84.9 | -85.1609 | -85.1771
| Mid | 636666 | 15.0538 | 13.9 |  | Mid | 636666 | -85.9 | -85.9662
| High | 650000 | 14.6 | 13.1426 |  | High | 650000 | -84.3515 | -84.5135

## PC3 measurement results
DUT1 All supported NR FR1 bands - n1, n3, n5, n7, n8, n28, n41, n71,n77,n78
Operating Band | Channel |  | TRP (dBm) |  | TRP_average (dBm) | Channel |  | TRS (dBm) |  | TRS_average (dBm)
|  |  | HL | HR |  |  |  | HL | HR
n41 100MHz | Low | 509202 | 11.2929 | 13.5848 | 12.5345 | Low | 509202 | -83.7665 | -84.0939 | -85.1148
| Mid | 518598 | 11.439 | 13.6296 |  | Mid | 518598 | -85.6587 | -86.0347
| High | 528000 | 10.914 | 13.4074 |  | High | 528000 | -85.2686 | -85.4129
n78 100MHz | Low | 623334 | 11.8519 | 16.4143 | 15.3808 | Low | 623334 | -82.8165 | -83.6383 | -84.3579
| Mid | 636666 | 11.6896 | 16.6405 |  | Mid | 636666 | -84.7916 | -85.0966
| High | 650000 | 13.1927 | 18.2125 |  | High | 650000 | -84.2085 | -85.1311