## Rx ACS,RM,OOB
71G extension Rx MU calculation (Nov 6, 2022)
R4-2219450, RAN4#105
Proposed values
Test items | 52.6<f ≤71.0 GHz
ACS/IBB/ICS | 8.1727
Rx IM | 9.4082
Rx OOB | 8.2269
EIS 52~71 G | 2.8 | (note, this is 1 sigma number)
Note, EIS value is from FR2-2 CATR Rx MU calculation sheet
Note, Proposed MU PA is 1.50 (1 sigma) through 142 GHz
MU for ACS/IBB/In-channel selectivity |  |  | MU for Rx IM |  | MU for Out of band blocking
MU EIS | 2.8 |  | MU EIS | 2.8 | MU EIS | 2.8
MU TE (Mod-SG) | 2.3742 |  | MU TE (Mod-SG) | 2.3742 | MU OOB interferer | 2.42 | (up to 142 GHz)
PAMU | 1.5 |  | MU TE SG for CW | 2.3231 | MU PA | 1.5
ACLR-effect (from TR) | 0.4 |  | MU PA (from TR) | 1.5 | Broadband noise | 0.4
Combined 1sigma | 4.1698 |  | ACLR-effect (from TR) | 0.4 | Combined 1sigma | 4.1974
Expanded 2sigma | 8.1727 |  | Combined 1sigma | 4.8001 | Expanded 2sigma | 8.2269
|  |  | Expanded 2sigma | 9.4082
Proposed MU ACS | 8.1727 |  |  |  | Proposed MU OOB | 8.2269
|  |  | Proposed MU Rx IM | 9.4082
From table 10.5.4-3 (TR37.941)
|  |  | From table 10.6.4.-2 (TR37.941) |  | From table 14.3-1 (TR37.941)

## TE MU values
TE MU values in TR37.941 (v15.2.0, 2020-12)
these numbers are used in already agreed MU budget table calculations
Table C.2-2x: Test equipment uncertainty values for FR2-2
UID | Instrument | Standard uncertainty σ (dB)
|  | 52.6<f ≤71.0 GHz | 71 < f ≦ 110 GHz | 110 < f ≦ 142 GHz
C1-2 | RF signal generator for Modulated (wanted) signal | 2.3742 | Not applicable | Not applicable | 1 sigma value with Up Converter
MUoobint | RF signal generator for CW interferer | 2.3231 | 2.3231 | 2.42 | 1 sigma value with Up Converter
| RF Signal Generator IF connection mismatch (up to 20GHz) | 0.29 | 0.29 | 0.29 | 1 sigma value
| RF Signal Generator IF for modulated (up to 20 GHz) | 0.7
| Mixer (Up Converter) | 2.25 | 2.25 | 2.35 | including LO stability, IF connection mismatch
| RF signal generator IF for CW (up to 20 GHz) | 0.5 | 0.5 | 0.5
other | In Rx Out-of-band Blocking test | 1 sigma | Frequency
| MU OOBint is 1.1 - OOB interferer signal | 1.1 | up to 60GHz |  | CW carrier