## Coversheet
Cat-M1 | [7 empty] | NB-IoT
Test number | CBW | MCS | Transmission mode | PDSCH repetition | Propagation condition | Antenna configuration | K_offset | Test number | CBW | Carrier type | MCS | NPDSCH repetition | Propagation condition | Antenna configuration | K_offset
1 | FDD 1.4MHz | 16QAM 1/2 (Reuse R.79 FDD) | TM1 | 1 | NTN-TDLC5- 30 | 1x1 | 8ms | 1 | FDD 200kHz | Anchor | QPSK 1/2 | 32 | NTN-TDLC5-y | 1x1 | 8ms
(Table 8.11.1.1.1.1-1 Test 1) | [7 empty] | (Table 8.12.1.1.2-2 Test 1) |  |  | (Reuse R.NB6.FDD) |  | Option 1: y=200Hz
2 | FDD 1.4MHz | QPSK 1/3 (Reuse R.80 FDD) | TM1 | 8 | NTN-TDLA100-x | 1x1 | 8ms | [5 empty] | Option 2: y=30Hz
(Table 8.11.1.1.2.1-1 Test 1) |  |  |  |  | Option 1: x=200Hz |  |  | 2 | FDD 200kHz | Non-anchor | QPSK 1/3 (Reuse R.NB6-1.FDD) | 256 | NTN-TDLA100-10 | 1x1 | 8ms
[5 empty] | Option 2: x=10Hz |  |  | (Table 8.12.1.1.2-2 Test 2)
3 | FDD 1.4MHz | QPSK 1/10 (Reuse R.81 FDD) | TM1 | 64 | NTN-TDLA100-10 | 1x1 | 8ms
(Table 8.11.1.1.3.1-1 Test 1)
3GPP TSG-RAN WG4 Meeting #106 R4-2300214
Athens, Greece, February 27 – March 3, 2023
Agenda Item: 10.5.7.1
Source: MediaTek
Title: Summary of simulation results for NTN IoT UE demodulation requirements
Document for: Information
Introduction
This contribution summarize the simulation results for NTN NTN IoT UE demodulation requirements.
The simulation assumptions are based on [1].
Reference
[1] R4-2220278, WF on IoT-NTN UE demodulation and CQI reporting requirements, RAN4#105, MediaTek

## Summary for Cat-M1
Cat-M1
Test number | MCS | Transmission mode | PDSCH repetition | Propagation condition | Antenna configuration | K_offset
1 (Table 8.11.1.1.1.1-1 Test 1) | 16QAM 1/2 (Reuse R.79 FDD) | TM1 | 1 | NTN-TDLC5- 30 | 1x1 | 8ms
2a (Table 8.11.1.1.2.1-1 Test 1) | QPSK 1/3 (Reuse R.80 FDD) | TM1 | 8 | NTN-TDLA100-200 | 1x1 | 8ms
2b (Table 8.11.1.1.2.1-1 Test 1) | QPSK 1/3 (Reuse R.80 FDD) | TM1 | 8 | NTN-TDLA100-10 | 1x1 | 8ms
3 (Table 8.11.1.1.3.1-1 Test 1) | QPSK 1/10 (Reuse R.81 FDD) | TM1 | 64 | NTN-TDLA100-10 | 1x1 | 8ms
| Ericsson | Huawei | Qualcomm | Company 4 | Company 5 | Company 6 | Average | Span | STD
Test 1 | 6.7 | 9.7 |  |  |  |  | 8.2 | 3 | 1.5
Test 2a | -6.3 | -6.68 |  |  |  |  | -6.49 | 0.38 | 0.19
Test 2b | -8.1 | -4.24 |  |  |  |  | -6.17 | 3.86 | 1.93
Test 3 | -17.8 | -14.32 |  |  |  |  | -16.06 | 3.48 | 1.74

## Summary for NB-IoT
NB-IoT
Test number | CBW | Carrier type | MCS | NPDSCH repetition | Propagation condition | Antenna configuration | K_offset
1a (Table 8.12.1.1.2-2 Test 1) | FDD 200kHz | Anchor | QPSK 1/2 (Reuse R.NB6.FDD) | 32 | NTN-TDLC5-200 | 1x1 | 8ms
1b (Table 8.12.1.1.2-2 Test 1) | FDD 200kHz | Anchor | QPSK 1/2 (Reuse R.NB6.FDD) | 32 | NTN-TDLC5-30 | 1x1 | 8ms
2 (Table 8.12.1.1.2-2 Test 2) | FDD 200kHz | Non-anchor | QPSK 1/3 (Reuse R.NB6-1.FDD) | 256 | NTN-TDLA100-10 | 1x1 | 8ms
| MediaTek | Ericsson | Huawei | Qualcomm | Company 5 | Company 6 |  | Average | Span | STD
Test 1a | -7.19 | -4.1 | -6.68 | -8.6 |  |  |  | -6.6425 | 4.5 | 1.6277
Test 1b | -7.71 | -6.6 | -9.3 | -8.8 |  |  |  | -8.1025 | 2.7 | 1.0407
Test 2 | -14.71 | -14.8 | -15.73 |  |  |  |  | -15.08 | 1.02 | 0.46109

## Cat M1 Test 1
Test number | CBW | MCS | Transmission mode | PDSCH repetition | Propagation condition | Antenna configuration | K_offset
1 | FDD 1.4MHz | 16QAM 1/2 (Reuse R.79 FDD) | TM1 | 1 | NTN-TDLC5- 30 | 1x1 | 8ms
(Table 8.11.1.1.1.1-1 Test 1)
| MediaTek | Huawei | Ericsson | Company 4 | Company 5 | Company 6 | Company 7 | Company 8
-20
-19
-18
-17
-16
-15
-14
-13
-12
-11
-10
-9
-8
-7
-6
-5
-4
-3
-2
-1
0

## Cat M1 Test 2 Option 1
Test number | CBW | MCS | Transmission mode | PDSCH repetition | Propagation condition | Antenna configuration | K_offset
2 | FDD 1.4MHz | QPSK 1/3 (Reuse R.80 FDD) | TM1 | 8 | NTN-TDLA100-x | 1x1 | 8ms
(Table 8.11.1.1.2.1-1 Test 1) |  |  |  |  | Option 1: x=200Hz
Option 2: x=10Hz
| MediaTek | Huawei | Ericsson | Company 4 | Company 5 | Company 6 | Company 7 | Company 8
-20
-19
-18
-17
-16
-15
-14
-13
-12
-11
-10
-9
-8
-7
-6
-5
-4
-3
-2
-1
0

## Cat M1 Test 2 Option 2
Test number | CBW | MCS | Transmission mode | PDSCH repetition | Propagation condition | Antenna configuration | K_offset
2 | FDD 1.4MHz | QPSK 1/3 (Reuse R.80 FDD) | TM1 | 8 | NTN-TDLA100-x | 1x1 | 8ms
(Table 8.11.1.1.2.1-1 Test 1) |  |  |  |  | Option 1: x=200Hz
Option 2: x=10Hz
| MediaTek | Huawei | Ericsson | Company 4 | Company 5 | Company 6 | Company 7 | Company 8
-20
-19
-18
-17
-16
-15
-14
-13
-12
-11
-10
-9
-8
-7
-6
-5
-4
-3
-2
-1
0

## Cat M1 Test 3
Test number | CBW | MCS | Transmission mode | PDSCH repetition | Propagation condition | Antenna configuration | K_offset
3 | FDD 1.4MHz | QPSK 1/10 (Reuse R.81 FDD) | TM1 | 64 | NTN-TDLA100-10 | 1x1 | 8ms
(Table 8.11.1.1.3.1-1 Test 1)
| MediaTek | Huawei | Ericsson | Company 4 | Company 5 | Company 6 | Company 7 | Company 8
-20
-19
-18
-17
-16
-15
-14
-13
-12
-11
-10
-9
-8
-7
-6
-5
-4
-3
-2
-1
0

## NB-IoT Test 1 Option 1
Test number | CBW | Carrier type | MCS | NPDSCH repetition | Propagation condition | Antenna configuration | K_offset
1 | FDD 200kHz | Anchor | QPSK 1/2 | 32 | NTN-TDLC5-y | 1x1 | 8ms
(Table 8.12.1.1.2-2 Test 1) |  |  | (Reuse R.NB6.FDD) |  | Option 1: y=200Hz
Option 2: y=30Hz
| MediaTek | Huawei | Ericsson | Company 4 | Company 5 | Company 6 | Company 7 | Company 8
-20
-19
-18
-17
-16
-15
-14
-13
-12
-11
-10
-9
-8
-7
-6
-5
-4
-3
-2
-1
0

## NB-IoT Test 1 Option 2
Test number | CBW | Carrier type | MCS | NPDSCH repetition | Propagation condition | Antenna configuration | K_offset
1 | FDD 200kHz | Anchor | QPSK 1/2 | 32 | NTN-TDLC5-y | 1x1 | 8ms
(Table 8.12.1.1.2-2 Test 1) |  |  | (Reuse R.NB6.FDD) |  | Option 1: y=200Hz
Option 2: y=30Hz
| MediaTek | Huawei | Ericsson | Company 4 | Company 5 | Company 6 | Company 7 | Company 8
-20
-19
-18
-17
-16
-15
-14
-13
-12
-11
-10
-9
-8
-7
-6
-5
-4
-3
-2
-1
0

## NB-IoT Test 2
Test number | CBW | Carrier type | MCS | NPDSCH repetition | Propagation condition | Antenna configuration | K_offset
2 | FDD 200kHz | Non-anchor | QPSK 1/3 (Reuse R.NB6-1.FDD) | 256 | NTN-TDLA100-10 | 1x1 | 8ms
(Table 8.12.1.1.2-2 Test 2)
| MediaTek | Huawei | Ericsson | Company 4 | Company 5 | Company 6 | Company 7 | Company 8
-20
-19
-18
-17
-16
-15
-14
-13
-12
-11
-10
-9
-8
-7
-6
-5
-4
-3
-2
-1
0