## Cover
3GPP TSG-RAN WG4 Meeting #106 R4-2301963 Athens, Greece, 27 February – 3 March, 2023 Title: Simulation results for PRS-RSRPP Source: Huawei, HiSilicon Agenda item: 5.2.8.3 Document for: discussion
This spreadsheet provides summary of simulation results for PRS-RSRPP from the following papers: [1] R4-2212047, Simulation results for PRS RSRPP, OPPO [2] R4-2212198, On performance requirements for PRS-RSRPP, Qualcomm Incorporated [3] R4-2218374, Discussion on R17 RRM maintenance issues, Qualcomm Incorporated [4] R4-2213266, Link level simulation results for PRS-RSRPP accuracy requirement, Ericsson [5] R4-2219533, Further simulation results for PRS accuracy, Huawei, HiSilicon
Note: - For [1], results are based on modified TDL-D channel, while others results are based on 2-tap static channel as agreed in RP-2211061. Results with effective repeition = 1 are used for summary. - For [2] and [3], 5% and 95%-tile errors are not reported but the aboslute accuracy (max between 5% and 95%-tile errors) are reported. - For [4], results are for different load levels and sync/async cases, and in the summary the maximum error value among Cell 2 and Cell 3 are used for summary. Results are assumed to be based on 1-sample, since evaluation period is reported as 40ms. - We (Huawei) will provide updated results for Case 4 during the meeting.

## Summary
Case 1: 4-sample, repetitions = 1, PRS Es/Iot = -13 dB
FR | SCS(kHz) | PRS BW (PRBs) | simulaiton results of RSRPP error @ [5%, 95%] (dB) | [6 empty] | absolute RSRP rquirement (dB)
|  |  | OPPO [5%, 95%] |  | QC [5%, 95%] | Ericsson [5%, 95%] |  | Huawei [5%, 95%] |  | OPPO | QC | E/// | Huawei | avg
FR1 | 15 | 24 | -4.1 | 1.9 |  |  |  | -6.5 | 4 | 4.1 | 2.4 |  | 6.5 | 4.3333
|  | 52 | -4.4 | 2 |  |  |  | -3.1 | 2.5 | 4.4 | 1.4 |  | 3.1 | 2.9667
|  | 104 | -5.4 | 1 |  |  |  | -2.2 | 1.8 | 5.4 | 1.1 |  | 2.2 | 2.9
| 30 | 24 | -3.8 | 1.9 |  |  |  | -6.3 | 3.9 | 3.8 | 2.3 |  | 6.3 | 4.1333
|  | 48 | -3.6 | 1.9 |  |  |  | -4 | 2.6 | 3.6 | 1.3 |  | 4 | 2.9667
|  | 132 | -5 | 1 |  |  |  | -3.2 | 2.5 | 5 | 1.5 |  | 3.2 | 3.2333
| 60 | 24 | [5 empty] | -5.8 | 3.8 |  | 2.3 |  | 5.8 | 4.05
|  | 64 | [5 empty] | -3.7 | 2.4 |  | 1.8 |  | 3.7 | 2.75
|  | 132 | [5 empty] | -3 | 2.3 |  | 1.4 |  | 3 | 2.2
FR2 | 60 | 24 | [5 empty] | -5.8 | 3.8 |  | 2.3 |  | 5.8 | 4.05
|  | 64 | [5 empty] | -3.7 | 2.4 |  | 1.8 |  | 3.7 | 2.75
|  | 132 | [5 empty] | -3 | 2.3 |  | 1.4 |  | 3 | 2.2
| 120 | 32 | -4.9 | 1.5 |  |  |  | -5.3 | 3.3 | 4.9 | 2.5 |  | 5.3 | 4.2333
|  | 64 | -7.5 | 1 |  |  |  | -2.6 | 1.6 | 7.5 | 1.6 |  | 2.6 | 3.9
|  | 128 | -9.2 | 0.6 |  |  |  | -2.3 | 1.5 | 9.2 | 1.4 |  | 2.3 | 4.3
Case 2: 4-sample, repetitions = 1, PRS Es/Iot = -3 dB
FR | SCS(kHz) | PRS BW (PRBs) | simulaiton results of RSRPP error @ [5%, 95%] (dB) | [6 empty] | absolute RSRP rquirement (dB)
|  |  | OPPO [5%, 95%] |  | QC [5%, 95%] | Ericsson [5%, 95%] |  | Huawei [5%, 95%] |  | OPPO | QC | E/// | Huawei | avg
FR1 | 15 | 24 | [5 empty] | -6 | 2.1 |  | 1 |  | 6 | 3.5
|  | 52 | [5 empty] | -3.2 | 2.6 |  | 0.9 |  | 3.2 | 2.05
|  | 104 | [5 empty] | -2.3 | 1.6 |  | 1.3 |  | 2.3 | 1.8
| 30 | 24 | [5 empty] | -6.1 | 2.1 |  | 0.8 |  | 6.1 | 3.45
|  | 48 | [5 empty] | -2.4 | 1.6 |  | 0.8 |  | 2.4 | 1.6
|  | 132 | [5 empty] | -2.1 | 1.4 |  | 0.7 |  | 2.1 | 1.4
| 60 | 24 | [5 empty] | -5.5 | 2 |  | 0.8 |  | 5.5 | 3.15
|  | 64 | [5 empty] | -2.3 | 1.4 |  | 0.7 |  | 2.3 | 1.5
|  | 132 | [5 empty] | -2 | 1.3 |  | 0.8 |  | 2 | 1.4
FR2 | 60 | 24 | [5 empty] | -5.5 | 2 |  | 0.8 |  | 5.5 | 3.15
|  | 64 | [5 empty] | -2.3 | 1.4 |  | 0.7 |  | 2.3 | 1.5
|  | 132 | [5 empty] | -2 | 1.3 |  | 0.8 |  | 2 | 1.4
| 120 | 32 | [5 empty] | -5 | 1.9 |  | 1.5 |  | 5 | 3.25
|  | 64 | [5 empty] | -2.4 | 1.5 |  | 1.3 |  | 2.4 | 1.85
|  | 128 | [5 empty] | -2.1 | 1.2 |  | 1.3 |  | 2.1 | 1.7
Case 3: 1-sample, repetitions = 1, PRS Es/Iot = -6 dB
FR | SCS(kHz) | PRS BW (PRBs) | simulaiton results of RSRPP error @ [5%, 95%] (dB) | [6 empty] | absolute RSRP rquirement (dB)
|  |  | OPPO [5%, 95%] |  | QC [5%, 95%] | Ericsson [5%, 95%] |  | Huawei [5%, 95%] |  | OPPO | QC | E/// | Huawei | avg
FR1 | 15 | 24 | -9.5 | 1 |  | -0.5 | 1.1 | -5 | 2.1 | 9.5 | 1.5 | 1.1 | 5 | 4.275
|  | 52 | -3.2 | 1 |  | -1.1 | 1.1 | -3.2 | 2.6 | 3.2 | 1.5 | 1.1 | 3.2 | 2.25
|  | 104 | -1.8 | 0.6 |  | -0.8 | 0.8 | -2.3 | 1.6 | 1.8 | 1.3 | 0.8 | 2.3 | 1.55
| 30 | 24 | -10 | 1 |  | -0.6 | 0.8 | -5.1 | 2 | 10 | 1.6 | 0.8 | 5.1 | 4.375
|  | 48 | -3.9 | 0.9 |  | -1.1 | 1.1 | -2.4 | 1.6 | 3.9 | 1.6 | 1.1 | 2.4 | 2.25
|  | 132 | -5.1 | 0.6 |  | -0.6 | 0.6 | -2.1 | 1.4 | 5.1 | 0.7 | 0.6 | 2.1 | 2.125
| 60 | 24 |  |  |  | -1.3 | 0.8 | -4.9 | 1.8 |  | 1.6 | 1.3 | 4.9 | 2.6
|  | 64 |  |  |  | -1.3 | 0.9 | -2.3 | 1.4 |  | 1.6 | 1.3 | 2.3 | 1.7333
|  | 132 |  |  |  | -1.2 | 0.6 | -2 | 1.3 |  | 0.8 | 1.2 | 2 | 1.3333
FR2 | 60 | 24 |  |  |  | -1.3 | 0.8 | -4.5 | 2 |  | 1.6 | 1.3 | 4.5 | 2.4667
|  | 64 |  |  |  | -1.3 | 0.9 | -2.3 | 1.4 |  | 1.6 | 1.3 | 2.3 | 1.7333
|  | 132 |  |  |  | -1.2 | 0.6 | -2 | 1.3 |  | 0.8 | 1.2 | 2 | 1.3333
| 120 | 32 | -9.6 | 0.9 |  | -3.3 | 0.6 | -4.2 | 1.9 | 9.6 | 1.6 | 3.3 | 4.2 | 4.675
|  | 64 | -9.8 | 0.6 |  | -3.4 | 0.9 | -2.4 | 1.5 | 9.8 | 1.6 | 3.4 | 2.4 | 4.3
|  | 128 | -12.9 | 0.4 |  | -3.3 | 0.7 | -2.1 | 1.2 | 12.9 | 1.4 | 3.3 | 2.1 | 4.925
Case 4: 1-sample, repetitions = 1, PRS Es/Iot = 0 dB
FR | SCS(kHz) | PRS BW (PRBs) | simulaiton results of RSRPP error @ [5%, 95%] (dB) | [6 empty] | absolute RSRP rquirement (dB)
|  |  | OPPO [5%, 95%] |  | QC [5%, 95%] | Ericsson [5%, 95%] |  | Huawei [5%, 95%] |  | OPPO | QC | E/// | Huawei | avg
FR1 | 15 | 24
52
104
| 30 | 24
48
132
| 60 | 24
64
132
FR2 | 60 | 24
64
132
| 120 | 32
64
128