## Summary
No. | Combination | Aggressor |  | Victim |  | Simulation frequency | Notes | Study Phase
|  | deployment scenario | CBW | deployment scenario | CBW
|  | UL/DL | duplex mode | UL/DL | duplex mode
1 | TN with ATG | ATG DL | 100MHz | TN rural DL | 100MHz | 3.5 GHz | ATG BS ACLR-offset | Phase 1
|  |  | TDD |  | /TDD
2 | TN with ATG | ATG UL | 100MHz | TN rural UL | 100MHz | 3.5GHz | ATG UE ACLR-offset | Phase 1
|  |  | TDD |  | TDD
3 | TN with ATG | TN rural DL | 100MHz | ATG DL | 100MHz | 3.5GHz | ATG UE ACS-offset | Phase 1
|  |  | TDD |  | TDD
4 | TN with ATG | TN rural UL | 100MHz | ATG UL | 100MHz | 3.5GHz | ATG BS ACS-offset | Phase 1
|  |  | TDD |  | TDD
5 | TN with ATG | ATG DL | 100MHz | TN rural UL | 100MHz | 3.5GHz |  | FFS
|  |  | TDD |  | /TDD
6 | TN with ATG | ATG UL | 100MHz | TN rural DL | 100MHz | 3.5GHz |  | FFS
|  |  | TDD |  | TDD
7 | TN with ATG | TN rural DL | 100MHz | ATG UL | 100MHz | 3.5GHz |  | FFS
|  |  | TDD |  | TDD
8 | TN with ATG | TN rural UL | 100MHz | ATG DL | 100MHz | 3.5GHz |  | FFS
|  |  | TDD |  | TDD
9 | TN with ATG | ATG DL | 20MHz FDD | TN rural DL | 20MHz FDD | 2 GHz | ATG BS ACLR-offset | Phase 1
10 | TN with ATG | ATG UL | 20MHz FDD | TN rural UL | 20MHz FDD | 2 GHz | ATG UE ACLR-offset | Phase 1
11 | TN with ATG | TN rural DL | 20MHz FDD | ATG DL | 20MHz FDD | 2 GHz |  | Phase 1
12 | TN with ATG | TN rural UL | 20MHz FDD | ATG UL | 20MHz FDD | 2 GHz | ATG BS ACS-offset | Phase 1
13 | TN with ATG | ATG UL | 20MHz FDD | TN rural DL | 20MHz TDD | 2 GHz | n1/n39 | FFS
14 | TN with ATG | TN rural DL | 20MHz TDD | ATG UL | 20MHz FDD | 2 GHz | n39/n1 | FFS

## Template
Company | Simulation scenarios | Throughput loss, detailed explanation in sub-topic 2-3 | Relative ATG ACLR/ACS offset
ATG ACLR/ACS are derived based on that ATG BS and UE use the same value as TN BS and UE
|  |  | 25 | 20 | 15 | 10 | 5 | 0
ZTE | Case 1 | 5% in the whole network
50% in the whole network
5% of users within the cell with largest throughput loss for the case of TN DL victim
50% of users within the cell with largest throughput loss for the case of TN DL victim
Note 1: offset 0 means ATG ACLR/ACS=legacy ACLR ACS. There is no uniform ACLR/ACS offset step suggestion.

## Case 1
Company | Simulation scenarios | Throughput loss, detailed explanation in sub-topic 2-3 | Relative ATG BS ACLR offset
ATG ACLR/ACS are derived based on that ATG BS and UE use the same value as TN BS and UE
|  |  | 25 | 20 | 15 | 10 | 5 | 0
ZTE | Case 1 | 5% in the whole network
50% in the whole network
|  | 5% of users within the cell with largest throughput loss for the case of TN DL victim | 6.6881 | 3.9813 | 2.2099 | 1.0852 | 0.59122 | 0.49707
|  | 50% of users within the cell with largest throughput loss for the case of TN DL victim | 0.89849 | 0.52915 | 0.32109 | 0.22239 | 0.18261 | 0.16857
Note 1: offset 0 means ATG ACLR/ACS=legacy ACLR ACS. There is no uniform ACLR/ACS offset step suggestion.

## Case 9
Company | Simulation scenarios | Throughput loss, detailed explanation in sub-topic 2-3 | Relative ATG BS ACLR offset
ATG ACLR/ACS are derived based on that ATG BS and UE use the same value as TN BS and UE
|  |  | 25 | 20 | 15 | 10 | 5 | 0
ZTE | Case 9 | 5% in the whole network
50% in the whole network
|  | 5% of users within the cell with largest throughput loss for the case of TN DL victim | 3.1465 | 2.0707 | 1.6612 | 1.3668 | 1.034 | 0.91285
|  | 50% of users within the cell with largest throughput loss for the case of TN DL victim | 0.58061 | 0.364 | 0.2352 | 0.17012 | 0.14334 | 0.13386
Note 1: offset 0 means ATG ACLR/ACS=legacy ACLR ACS. There is no uniform ACLR/ACS offset step suggestion.

## Case 4
Company | Simulation scenarios | Throughput loss, detailed explanation in sub-topic 2-3 | Relative ATG BS ACS offset
ATG ACLR/ACS are derived based on that ATG BS and UE use the same value as TN BS and UE
|  |  | 25 | 20 | 15 | 10 | 5 | 0
ZTE | Case 4 | 5% in the whole network | 23.6843 | 6.0508 | 2.9014 | 1.5608 | 0.38141 | 0.17827
|  | 50% in the whole network | 6.9998 | 3.459 | 1.5366 | 0.60775 | 0.22167 | 0.07796
|  | 5% of users within the cell with largest throughput loss for the case of TN DL victim | [6 empty] | `
50% of users within the cell with largest throughput loss for the case of TN DL victim
Note 1: offset 0 means ATG ACLR/ACS=legacy ACLR ACS. There is no uniform ACLR/ACS offset step suggestion.

## Case 12
Company | Simulation scenarios | Throughput loss, detailed explanation in sub-topic 2-3 | Relative ATG BS ACS offset
ATG ACLR/ACS are derived based on that ATG BS and UE use the same value as TN BS and UE
|  |  | 25 | 20 | 15 | 10 | 5 | 0
ZTE | Case 12 | 5% in the whole network | 75.9923 | 54.9972 | 32.4363 | 15.1521 | 5.8119 | 2.0098
|  | 50% in the whole network | 11.9759 | 7.7281 | 4.7299 | 2.719 | 1.4465 | 0.70654
5% of users within the cell with largest throughput loss for the case of TN DL victim
50% of users within the cell with largest throughput loss for the case of TN DL victim
Note 1: offset 0 means ATG ACLR/ACS=legacy ACLR ACS. There is no uniform ACLR/ACS offset step suggestion.

## Case 2
non-co-located deployment | [9 empty] | co-located deployment
Company | Simulation scenarios | Throughput loss, detailed explanation in sub-topic 2-3 | Relative ATG UE ACLR offset | [5 empty] | Company | Simulation scenarios | Throughput loss, detailed explanation in sub-topic 2-3 | Relative ATG UE ACLR offset
|  |  | ATG ACLR/ACS are derived based on that ATG BS and UE use the same value as TN BS and UE | [8 empty] | ATG ACLR/ACS are derived based on that ATG BS and UE use the same value as TN BS and UE
|  |  | 25 | 20 | 15 | 10 | 5 | 0 |  |  |  | 25 | 20 | 15 | 10 | 5 | 0
ZTE | Case 2 | 5% in the whole network | 0.011522 | 0.0038183 | 0.00036209 | 0.0001147 | 3.6467e-05 | 1.1729e-05 | ZTE | Case 2 | 5% in the whole network | 0.24623 | 0.065725 | 0.029687 | 0.014381 | 0.0080718 | 2.329e-06
|  | 50% in the whole network | 0.012927 | 0.0042864 | 0.0013799 | 0.00043966 | 0.00014005 | 4.5068e-05 |  |  | 50% in the whole network | 0.10417 | 0.033791 | 0.010778 | 0.0034237 | 0.0010895 | 0.00035051
|  | 5% of users within the cell with largest throughput loss for the case of TN DL victim | [8 empty] | 5% of users within the cell with largest throughput loss for the case of TN DL victim
|  | 50% of users within the cell with largest throughput loss for the case of TN DL victim | [8 empty] | 50% of users within the cell with largest throughput loss for the case of TN DL victim
Note 1: offset 0 means ATG ACLR/ACS=legacy ACLR ACS. There is no uniform ACLR/ACS offset step suggestion. | [8 empty] | Note 1: offset 0 means ATG ACLR/ACS=legacy ACLR ACS. There is no uniform ACLR/ACS offset step suggestion.

## Case 10
| non co-located deployment | [9 empty] | co-located deployment
Company | Simulation scenarios | Throughput loss, detailed explanation in sub-topic 2-3 | Relative ATG UE ACLR offset | [5 empty] | Company | Simulation scenarios | Throughput loss, detailed explanation in sub-topic 2-3 | Relative ATG UE ACLR offset
|  |  | ATG ACLR/ACS are derived based on that ATG BS and UE use the same value as TN BS and UE | [8 empty] | ATG ACLR/ACS are derived based on that ATG BS and UE use the same value as TN BS and UE
|  |  | 25 | 20 | 15 | 10 | 5 | 0 |  |  |  | 25 | 20 | 15 | 10 | 5 | 0
ZTE | Case 10 | 5% in the whole network | 1.9939 | 0.63674 | 0.20726 | 0.037867 | 0.013872 | 0.0138 | ZTE | Case 10 | 5% in the whole network | 7.5348 | 2.8132 | 1.0108 | 0.33355 | 0.058907 | 0.0099176
|  | 50% in the whole network | 0.78992 | 0.31176 | 0.11168 | 0.037457 | 0.012216 | 0.0039695 |  |  | 50% in the whole network | 1.9386 | 0.83759 | 0.32121 | 0.11164 | 0.036847 | 0.011989
|  | 5% of users within the cell with largest throughput loss for the case of TN DL victim | [8 empty] | 5% of users within the cell with largest throughput loss for the case of TN DL victim
|  | 50% of users within the cell with largest throughput loss for the case of TN DL victim | [8 empty] | 50% of users within the cell with largest throughput loss for the case of TN DL victim
Note 1: offset 0 means ATG ACLR/ACS=legacy ACLR ACS. There is no uniform ACLR/ACS offset step suggestion. | [8 empty] | Note 1: offset 0 means ATG ACLR/ACS=legacy ACLR ACS. There is no uniform ACLR/ACS offset step suggestion.

## Case 3
| non co-located deployment |  |  |  | 100km | [5 empty] | co-located deployment |  |  |  | 100km
Company | Simulation scenarios | Throughput loss, detailed explanation in sub-topic 2-3 | Relative ATG UE ACS offset | [5 empty] | Company | Simulation scenarios | Throughput loss, detailed explanation in sub-topic 2-3 | Relative ATG UE ACS offset
|  |  | ATG ACLR/ACS are derived based on that ATG BS and UE use the same value as TN BS and UE | [8 empty] | ATG ACLR/ACS are derived based on that ATG BS and UE use the same value as TN BS and UE
|  |  | 25 | 20 | 15 | 10 | 5 | 0 |  |  |  | 25 | 20 | 15 | 10 | 5 | 0
ZTE | Case 3 | 5% in the whole network | 12.1937 | 3.5467 | 1.1262 | 0.43376 | 0.13713 | 0.017729 | ZTE | Case 3 | 5% in the whole network | 14.3184 | 5.0651 | 1.4879 | 0.53192 | 0.16788 | 0.089574
|  | 50% in the whole network | 2.9145 | 1.2391 | 0.46258 | 0.15854 | 0.052804 | 0.017646 |  |  | 50% in the whole network | 8.4364 | 3.0162 | 0.9306 | 0.28926 | 0.091726 | 0.030083
|  | 5% of users within the cell with largest throughput loss for the case of TN DL victim | [8 empty] | 5% of users within the cell with largest throughput loss for the case of TN DL victim
|  | 50% of users within the cell with largest throughput loss for the case of TN DL victim | [8 empty] | 50% of users within the cell with largest throughput loss for the case of TN DL victim
Note 1: offset 0 means ATG ACLR/ACS=legacy ACLR ACS. There is no uniform ACLR/ACS offset step suggestion. | [8 empty] | Note 1: offset 0 means ATG ACLR/ACS=legacy ACLR ACS. There is no uniform ACLR/ACS offset step suggestion.
| non co-located deployment |  |  |  | 300km | [5 empty] | co-located deployment |  |  |  | 300km
Company | Simulation scenarios | Throughput loss, detailed explanation in sub-topic 2-3 | Relative ATG UE ACS offset | [5 empty] | Company | Simulation scenarios | Throughput loss, detailed explanation in sub-topic 2-3 | Relative ATG UE ACS offset
|  |  | ATG ACLR/ACS are derived based on that ATG BS and UE use the same value as TN BS and UE | [8 empty] | ATG ACLR/ACS are derived based on that ATG BS and UE use the same value as TN BS and UE
|  |  | 25 | 20 | 15 | 10 | 5 | 0 |  |  |  | 25 | 20 | 15 | 10 | 5 | 0
ZTE | Case 3 | 5% in the whole network | 10.9136 | 2.3506 | 0.78761 | 0.072531 | 0.026052 | 0.0020213 | ZTE | Case 3 | 5% in the whole network | 11.3391 | 4.5445 | 1.5961 | 0.52625 | 0.17135 | 0.056742
|  | 50% in the whole network | 5.0534 | 2.2681 | 0.91787 | 0.33803 | 0.11625 | 0.039383 |  |  | 50% in the whole network | 17.9684 | 5.6611 | 1.5661 | 0.51177 | 0.18147 | 0.060102
|  | 5% of users within the cell with largest throughput loss for the case of TN DL victim | [8 empty] | 5% of users within the cell with largest throughput loss for the case of TN DL victim
|  | 50% of users within the cell with largest throughput loss for the case of TN DL victim | [8 empty] | 50% of users within the cell with largest throughput loss for the case of TN DL victim
Note 1: offset 0 means ATG ACLR/ACS=legacy ACLR ACS. There is no uniform ACLR/ACS offset step suggestion. | [8 empty] | Note 1: offset 0 means ATG ACLR/ACS=legacy ACLR ACS. There is no uniform ACLR/ACS offset step suggestion.

## Case 11
| non co-located deployment |  |  |  | 100km |  |  |  |  | non co-located deployment |  |  |  | 300km
Company | Simulation scenarios | Throughput loss, detailed explanation in sub-topic 2-3 | Relative ATG UE ACLR offset | [5 empty] | Company | Simulation scenarios | Throughput loss, detailed explanation in sub-topic 2-3 | Relative ATG UE ACLR offset
|  |  | ATG ACLR/ACS are derived based on that ATG BS and UE use the same value as TN BS and UE | [8 empty] | ATG ACLR/ACS are derived based on that ATG BS and UE use the same value as TN BS and UE
|  |  | 25 | 20 | 15 | 10 | 5 | 0 |  |  |  | 25 | 20 | 15 | 10 | 5 | 0
ZTE | Case 11 | 5% in the whole network | 62.55 | 45.0805 | 28.0352 | 13.5955 | 4.3404 | 1.4173 | ZTE | Case 11 | 5% in the whole network | 77.1393 | 58.0031 | 36.2487 | 16.0182 | 4.2592 | 0.92189
|  | 50% in the whole network | 35.4739 | 21.6498 | 11.2121 | 4.9577 | 1.9039 | 0.67872 |  |  | 50% in the whole network | 47.2065 | 31.029 | 17.6102 | 8.5255 | 3.5514 | 1.3405
|  | 5% of users within the cell with largest throughput loss for the case of TN DL victim | [8 empty] | 5% of users within the cell with largest throughput loss for the case of TN DL victim
|  | 50% of users within the cell with largest throughput loss for the case of TN DL victim | [8 empty] | 50% of users within the cell with largest throughput loss for the case of TN DL victim
Note 1: offset 0 means ATG ACLR/ACS=legacy ACLR ACS. There is no uniform ACLR/ACS offset step suggestion. | [8 empty] | Note 1: offset 0 means ATG ACLR/ACS=legacy ACLR ACS. There is no uniform ACLR/ACS offset step suggestion.