## Cover page
3GPP TSG-RAN WG4 meeting #108-bis R4-2316874
Xiamen, CN, Oct 9-Oct 13, 2023
Agenda Item: 5.7.4
Source: Qualcomm, Apple
Title: Simulation results summary for FR2 multi-Rx demodulation and CSI reporting requirements
Document for: Information

## SDCI SDM
SNR @ 70% Max TP
Receiver assumption | MCS | Layer Combination | FO for TRP2 (Hz) | TO for TRP2 (us) | r (dB) | Nokia | Qualcomm | Huawei | Ericsson | MTK | Apple | Samsung | Average | Span | STD
Separate | 17 | 1+1 | 0 | 0 | -15 | [7 empty] | #DIV/0! | 0 | #DIV/0!
[5 empty] | -12 | [7 empty] | #DIV/0! | 0 | #DIV/0!
[5 empty] | -9 | [7 empty] | #DIV/0! | 0 | #DIV/0!
[5 empty] | -6 | [7 empty] | #DIV/0! | 0 | #DIV/0!
| 17 | 1+1 | 600 | -0.0625 | -15 |  |  | 12.2 |  | 10.6 |  |  | 11.4 | 1.6 | 0.8
[5 empty] | -12 |  |  | 12.8 |  | 11.3 |  |  | 12.05 | 1.5 | 0.75
[5 empty] | -9 |  |  | 13.7 |  | 12.3 |  |  | 13 | 1.4 | 0.7
[5 empty] | -6 |  |  | 14.9 |  | 13.5 |  |  | 14.2 | 1.4 | 0.7
| 17 | 1+1 | 0 | 0.25 | -15 |  |  | 12.2 |  | 10.5 |  |  | 11.35 | 1.7 | 0.85
[5 empty] | -12 |  |  | 12.8 |  | 11.3 |  |  | 12.05 | 1.5 | 0.75
[5 empty] | -9 |  |  | 13.7 |  | 12.3 |  |  | 13 | 1.4 | 0.7
[5 empty] | -6 |  |  | 14.9 |  | 13.5 |  |  | 14.2 | 1.4 | 0.7
| 13 | 2+2 | 0 | 0 | -15 | [7 empty] | #DIV/0! | 0 | #DIV/0!
[5 empty] | -12 | [7 empty] | #DIV/0! | 0 | #DIV/0!
[5 empty] | -9 | [7 empty] | #DIV/0! | 0 | #DIV/0!
[5 empty] | -6 | [7 empty] | #DIV/0! | 0 | #DIV/0!
| 13 | 2+2 | 600 | -0.0625 | -15 |  |  | 16 |  | 14.1 |  |  | 15.05 | 1.9 | 0.95
[5 empty] | -12 |  |  | 18.3 |  | 16.2 |  |  | 17.25 | 2.1 | 1.05
[5 empty] | -9 |  |  | N/A |  | N/A |  |  | #DIV/0! | 0 | #DIV/0!
[5 empty] | -6 |  |  | N/A |  | N/A |  |  | #DIV/0! | 0 | #DIV/0!
| 13 | 2+2 | 0 | 0.25 | -15 |  |  | 16 |  | 14.1 |  |  | 15.05 | 1.9 | 0.95
[5 empty] | -12 |  |  | 18.3 |  | 16.2 |  |  | 17.25 | 2.1 | 1.05
[5 empty] | -9 |  |  | N/A |  | N/A |  |  | #DIV/0! | 0 | #DIV/0!
[5 empty] | -6 |  |  | N/A |  | N/A |  |  | #DIV/0! | 0 | #DIV/0!
Joint | 17 | 1+1 | 0 | 0 | -15 | [7 empty] | #DIV/0! | 0 | #DIV/0!
[5 empty] | -12 | [7 empty] | #DIV/0! | 0 | #DIV/0!
[5 empty] | -9 | [7 empty] | #DIV/0! | 0 | #DIV/0!
[5 empty] | -6 | [7 empty] | #DIV/0! | 0 | #DIV/0!
| 17 | 1+1 | 600 | -0.0625 | -15 |  |  | 12.3 |  | 10.2 | 14.1 |  | 12.2 | 3.9 | 1.5937
[5 empty] | -12 |  |  | 12.4 |  | 10.3 | 13.8 |  | 12.1667 | 3.5 | 1.4384
[5 empty] | -9 |  |  | 12.6 |  | 10.5 | 13.8 |  | 12.3 | 3.3 | 1.3638
[5 empty] | -6 |  |  | 12.8 | 14.4 | 10.7 | 13.8 |  | 12.925 | 3.7 | 1.406
| 17 | 1+1 | 0 | 0.25 | -15 |  |  | 12.3 |  | 10.2 | 16.2 |  | 12.9 | 6 | 2.486
[5 empty] | -12 |  |  | 12.4 |  | 10.3 | 15.4 |  | 12.7 | 5.1 | 2.0928
[5 empty] | -9 |  |  | 12.6 |  | 10.5 | 15 |  | 12.7 | 4.5 | 1.8385
[5 empty] | -6 |  |  | 12.8 | 14.2 | 10.7 | 14.7 |  | 13.1 | 4 | 1.5508
| 13 | 2+2 | 0 | 0 | -15 | [7 empty] | #DIV/0! | 0 | #DIV/0!
[5 empty] | -12 | [7 empty] | #DIV/0! | 0 | #DIV/0!
[5 empty] | -9 | [7 empty] | #DIV/0! | 0 | #DIV/0!
[5 empty] | -6 | [7 empty] | #DIV/0! | 0 | #DIV/0!
| 13 | 2+2 | 600 | -0.0625 | -15 |  |  | 15.3 |  | 13.3 | 17.5 |  | 15.3667 | 4.2 | 1.7153
[5 empty] | -12 |  |  | 15.5 | 16.3 | 13.4 | 17.7 |  | 15.725 | 4.3 | 1.5562
[5 empty] | -9 |  |  | 15.9 |  | 13.6 | 18 |  | 15.8333 | 4.4 | 1.7969
[5 empty] | -6 |  |  | 16.4 |  | 13.8 | 18.3 |  | 16.1667 | 4.5 | 1.8445
| 13 | 2+2 | 0 | 0.25 | -15 |  |  | 15.3 |  | 13.3 | 18.9 |  | 15.8333 | 5.6 | 2.3171
[5 empty] | -12 |  |  | 15.5 | 17 | 13.4 | 18.8 |  | 16.175 | 5.4 | 1.9829
[5 empty] | -9 |  |  | 15.9 |  | 13.6 | 19 |  | 16.1667 | 5.4 | 2.2126
[5 empty] | -6 |  |  | 16.4 |  | 13.8 | 19.3 |  | 16.5 | 5.5 | 2.2465

## MDCI
SNR @ 70% Max TP
Receiver assumption | MCS | Layer Combination | FO for TRP2 (Hz) | TO for TRP2 (us) | r (dB) | Nokia | Qualcomm | Huawei | Ericsson | MTK | Apple | Samsung | Average | Span | STD
Separate | 17 | 2+2; Non-overlapping | 600 | -0.0625 | -15 |  |  | 14.6 |  |  | 20.8 |  | 17.7 | 6.2 | 3.1
[5 empty] | -12 | [5 empty] | 20.9 |  | 20.9 | 0 | 0
[5 empty] | -9 | [5 empty] | 21.1 |  | 21.1 | 0 | 0
[5 empty] | -6 | [5 empty] | 21.4 |  | 21.4 | 0 | 0
| 17 | 1+1 | 0 | 0 | -15 | [7 empty] | #DIV/0! | 0 | #DIV/0!
[5 empty] | -12 | [7 empty] | #DIV/0! | 0 | #DIV/0!
[5 empty] | -9 | [7 empty] | #DIV/0! | 0 | #DIV/0!
[5 empty] | -6 | [7 empty] | #DIV/0! | 0 | #DIV/0!
| 17 | 1+1 | 600 | -0.0625 | -15 |  | 10.3 | 11.9 |  | 10 | 14.2 |  | 11.6 | 4.2 | 1.6658
[5 empty] | -12 |  | 11.6 | 12.5 |  | 10.7 | 14.3 |  | 12.275 | 3.6 | 1.3311
[5 empty] | -9 |  |  | 13.4 |  | 11.7 | 15.1 |  | 13.4 | 3.4 | 1.388
[5 empty] | -6 |  |  | 14.6 | 16 | 13 | 16.3 |  | 14.975 | 3.3 | 1.3084
| 17 | 1+1 | 0 | 0.25 | -15 |  | 10.3 | 11.9 |  | 10 | 17.1 |  | 12.325 | 7.1 | 2.8499
[5 empty] | -12 |  | 11.6 | 12.5 |  | 10.6 | 16 |  | 12.675 | 5.4 | 2.0339
[5 empty] | -9 |  |  | 13.4 |  | 11.7 | 15.7 |  | 13.6 | 4 | 1.6391
[5 empty] | -6 |  |  | 14.6 | 15.6 | 13 | 16.1 |  | 14.825 | 3.1 | 1.184
| 17 | 1+1 | 600 | 0.25 | -15 | [7 empty] | #DIV/0! | 0 | #DIV/0!
[5 empty] | -12 | [7 empty] | #DIV/0! | 0 | #DIV/0!
[5 empty] | -9 | [7 empty] | #DIV/0! | 0 | #DIV/0!
[5 empty] | -6 |  |  |  | 15.9 |  |  |  | 15.9 | 0 | 0
| 13 | 2+2; Non-overlapping | 600 | -0.0625 | -15 |  |  | 11 | 13 | 8.3 |  |  | 10.7667 | 4.7 | 1.9258
[5 empty] | -12 |  |  |  |  | 8.4 |  |  | 8.4 | 0 | 0
[5 empty] | -9 |  |  |  |  | 8.7 |  |  | 8.7 | 0 | 0
[5 empty] | -6 |  |  |  |  | 9.1 |  |  | 9.1 | 0 | 0
| 13 | 2+2 | 0 | 0 | -15 | 11.5 | [6 empty] | 11.5 | 0 | 0
[5 empty] | -12 | 14.1 | [6 empty] | 14.1 | 0 | 0
[5 empty] | -9 | N/A | [6 empty] | #DIV/0! | 0 | #DIV/0!
[5 empty] | -6 | N/A | [6 empty] | #DIV/0! | 0 | #DIV/0!
| 13 | 2+2 | 600 | -0.0625 | -15 |  | 14.2 | 16 |  | 12.7 | N/A |  | 14.3 | 3.3 | 1.3491
[5 empty] | -12 |  | N/A* | 18.3 | 17 | 13.9 | N/A |  | 16.4 | 4.4 | 1.8457
[5 empty] | -9 |  |  | N/A |  | 17.6 | N/A |  | 17.6 | 0 | 0
[5 empty] | -6 |  |  | N/A |  | N/A | N/A |  | #DIV/0! | 0 | #DIV/0!
| 13 | 2+2 | 0 | 0.25 | -15 |  | 14.2 | 16 |  | 12.6 | N/A |  | 14.2667 | 3.4 | 1.3888
[5 empty] | -12 |  | N/A* | 18.3 | 16.9 | 14 | N/A |  | 16.4 | 4.3 | 1.7907
[5 empty] | -9 |  |  | N/A |  | 17.9 | N/A |  | 17.9 | 0 | 0
[5 empty] | -6 |  |  | N/A |  | N/A | N/A |  | #DIV/0! | 0 | #DIV/0!
| 13 | 2+2 | 600 | 0.25 | -15 | [7 empty] | #DIV/0! | 0 | #DIV/0!
[5 empty] | -12 |  |  |  | 17 |  |  |  | 17 | 0 | 0
[5 empty] | -9 | [7 empty] | #DIV/0! | 0 | #DIV/0!
[5 empty] | -6 | [7 empty] | #DIV/0! | 0 | #DIV/0!
Joint | 17 | 1+1 | 0 | 0 | -15 | [7 empty] | #DIV/0! | 0 | #DIV/0!
[5 empty] | -12 | [7 empty] | #DIV/0! | 0 | #DIV/0!
[5 empty] | -9 | [7 empty] | #DIV/0! | 0 | #DIV/0!
[5 empty] | -6 | [7 empty] | #DIV/0! | 0 | #DIV/0!
| 17 | 1+1 | 600 | -0.0625 | -15 |  | 9.7 | 12.1 |  | 9.7 | 13 |  | 11.125 | 3.3 | 1.4601
[5 empty] | -12 |  | 9.8 | 12.2 |  | 9.7 | 12.2 |  | 10.975 | 2.5 | 1.2255
[5 empty] | -9 |  |  | 12.4 |  | 10 | 11.9 |  | 11.4333 | 2.4 | 1.0339
[5 empty] | -6 |  |  | 12.6 | 14.4 | 10.2 | 11.7 |  | 12.225 | 4.2 | 1.5205
| 17 | 1+1 | 0 | 0.25 | -15 |  | 9.7 | 12.1 |  | 9.7 | 16.5 |  | 12 | 6.8 | 2.7767
[5 empty] | -12 |  | 9.8 | 12.2 |  | 9.8 | 14.8 |  | 11.65 | 5 | 2.0658
[5 empty] | -9 |  |  | 12.4 |  | 10 | 13.5 |  | 11.9667 | 3.5 | 1.4614
[5 empty] | -6 |  |  | 12.6 | 14.2 | 10.3 | 12.7 |  | 12.45 | 3.9 | 1.3937
| 17 | 1+1 | 600 | 0.25 | -15 | [7 empty] | #DIV/0! | 0 | #DIV/0!
[5 empty] | -12 | [7 empty] | #DIV/0! | 0 | #DIV/0!
[5 empty] | -9 | [7 empty] | #DIV/0! | 0 | #DIV/0!
[5 empty] | -6 |  |  |  | 14.5 |  |  |  | 14.5 | 0 | 0
| 13 | 2+2 | 0 | 0 | -15 | [7 empty] | #DIV/0! | 0 | #DIV/0!
[5 empty] | -12 | [7 empty] | #DIV/0! | 0 | #DIV/0!
[5 empty] | -9 | [7 empty] | #DIV/0! | 0 | #DIV/0!
[5 empty] | -6 | [7 empty] | #DIV/0! | 0 | #DIV/0!
| 13 | 2+2 | 600 | -0.0625 | -15 |  | 12.1 | 15.1 |  | 11.9 | 16.7 |  | 13.95 | 4.8 | 2.0316
[5 empty] | -12 |  | 12.2 | 15.3 | 16.5 | 12.3 | 16.8 |  | 14.62 | 4.6 | 1.9994
[5 empty] | -9 |  |  | 15.7 |  | 12.6 | 17.1 |  | 15.1333 | 4.5 | 1.8803
[5 empty] | -6 |  |  | 16.2 |  | 13.1 | 17.5 |  | 15.6 | 4.4 | 1.8457
| 13 | 2+2 | 0 | 0.25 | -15 |  | 12.1 | 15.1 |  | 12 | 18.8 |  | 14.5 | 6.8 | 2.7776
[5 empty] | -12 |  | 12.2 | 15.3 | 17.3 | 12.2 | 18.3 |  | 15.06 | 6.1 | 2.5271
[5 empty] | -9 |  |  | 15.7 |  | 12.6 | 18.2 |  | 15.5 | 5.6 | 2.2906
[5 empty] | -6 |  |  | 16.2 |  | 13.1 | 18.5 |  | 15.9333 | 5.4 | 2.2126
| 13 | 2+2 | 600 | 0.25 | -15 | [7 empty] | #DIV/0! | 0 | #DIV/0!
[5 empty] | -12 |  |  |  | 17.2 |  |  |  | 17.2 | 0 | 0
[5 empty] | -9 | [7 empty] | #DIV/0! | 0 | #DIV/0!
[5 empty] | -6 | [7 empty] | #DIV/0! | 0 | #DIV/0!