## Cover
3GPP TSG-RAN WG4 Meeting #110 | R4-2400039
Athens, GR, February 26 – March 01, 2024
Source: CATT
Title: Updated co-existence simulation result for above 10GHz bands
Agenda: 8.18.2
Document for: Information
This contribution is to update the co-existence simulation result for Sc2 compared to R4-2318298 in RAN4#109.

## Sc1 27GHz NTN UL(A) TN UL(V)
Template:
Case 1: Aggressor NTN UL* to Victim TN UL*
*NTN type (GEO) *TN BS type (AAS) *Deployment scenario (Urban) *90 elevation angle *NF for UE is 2.5
Required ACIR [dB] |  | Company | 0 | 2 | 4 | 6 | 8 | 10 | 12 | 14 | 16 | 18 | 20 | 22 | 24 | 26 | 28 | 30 | 32 | 34 | 36 | 38 | 40
Throughput Loss | Average
|  | CATT | 2.2469 | 1.552 | 1.0537 | 0.7043 | 0.46432 | 0.30258 | 0.19536 | 0.12523 | 0.079867 | 0.05075 | 0.032168 | 0.020357 | 0.012869 | 0.008129 | 0.005133 | 0.00324 | 0.002045 | 0.001291 | 0.000814 | 0.000514 | 0.000324
5%-tile
|  | CATT | 4.3168 | 2.5591 | 1.7632 | 1.2548 | 0.88214 | 0.59367 | 0.39898 | 0.26454 | 0.16902 | 0.10786 | 0.06856 | 0.043463 | 0.027506 | 0.017388 | 0.010984 | 0.006936 | 0.004378 | 0.002763 | 0.001744 | 0.0011 | 0.000694
Template:
Case 1: Aggressor NTN UL* to Victim TN UL*
*NTN type (LEO1200) *TN BS type (AAS) *Deployment scenario (Urban) *90 elevation angle *NF for UE is 2.5
Required ACIR [dB] |  | Company | 0 | 2 | 4 | 6 | 8 | 10 | 12 | 14 | 16 | 18 | 20 | 22 | 24 | 26 | 28 | 30 | 32 | 34 | 36 | 38 | 40
Throughput Loss | Average
|  | CATT | 0.44029 | 0.29647 | 0.19781 | 0.13079 | 0.085701 | 0.055689 | 0.035919 | 0.023025 | 0.014688 | 0.009337 | 0.00592 | 0.003747 | 0.002369 | 0.001497 | 0.000945 | 0.000597 | 0.000377 | 0.000238 | 0.00015 | 9.5e-05 | 6e-05
5%-tile
|  | CATT | 0.68138 | 0.44344 | 0.29729 | 0.19022 | 0.12147 | 0.077274 | 0.049015 | 0.031031 | 0.019621 | 0.012397 | 0.007829 | 0.004942 | 0.003119 | 0.001969 | 0.001242 | 0.000784 | 0.000495 | 0.000312 | 0.000197 | 0.000124 | 7.8e-05
Template:
Case 1: Aggressor NTN UL* to Victim TN UL*
*NTN type (LEO1200) *TN BS type (AAS) *Deployment scenario (Urban) *90 elevation angle *NF for UE is 6
Required ACIR [dB] |  | Company | 0 | 2 | 4 | 6 | 8 | 10 | 12 | 14 | 16 | 18 | 20 | 22 | 24 | 26 | 28 | 30 | 32 | 34 | 36 | 38 | 40
Throughput Loss | Average
|  | CATT | 0.44029 | 0.29647 | 0.19781 | 0.13079 | 0.085701 | 0.055689 | 0.035919 | 0.023025 | 0.014688 | 0.009337 | 0.00592 | 0.003747 | 0.002369 | 0.001497 | 0.000945 | 0.000597 | 0.000377 | 0.000238 | 0.00015 | 9.5e-05 | 6e-05
5%-tile
|  | CATT | 0.68138 | 0.44344 | 0.29729 | 0.19022 | 0.12147 | 0.077274 | 0.049015 | 0.031031 | 0.019621 | 0.012397 | 0.007829 | 0.004942 | 0.003119 | 0.001969 | 0.001242 | 0.000784 | 0.000495 | 0.000312 | 0.000197 | 0.000124 | 7.8e-05
Template:
Case 1: Aggressor NTN UL* to Victim TN UL*
*NTN type (LEO600) *TN BS type (AAS) *Deployment scenario (Urban) *90 elevation angle *NF for UE is 2.5
Required ACIR [dB] |  | Company | 0 | 2 | 4 | 6 | 8 | 10 | 12 | 14 | 16 | 18 | 20 | 22 | 24 | 26 | 28 | 30 | 32 | 34 | 36 | 38 | 40
Throughput Loss | Average
|  | CATT | 0.21042 | 0.14718 | 0.1017 | 0.069298 | 0.046543 | 0.030829 | 0.02017 | 0.013062 | 0.008391 | 0.005359 | 0.003409 | 0.002162 | 0.001369 | 0.000865 | 0.000547 | 0.000345 | 0.000218 | 0.000138 | 8.7e-05 | 5.5e-05 | 3.5e-05
5%-tile
|  | CATT | 0.21742 | 0.12246 | 0.077903 | 0.049413 | 0.031282 | 0.01978 | 0.012497 | 0.007892 | 0.004982 | 0.003145 | 0.001985 | 0.001252 | 0.00079 | 0.000499 | 0.000315 | 0.000199 | 0.000125 | 7.9e-05 | 5e-05 | 3.1e-05 | 2e-05
Template:
Case 1: Aggressor NTN UL* to Victim TN UL*
*NTN type (LEO600) *TN BS type (AAS) *Deployment scenario (Urban) *90 elevation angle *NF for UE is 6
Required ACIR [dB] |  | Company | 0 | 2 | 4 | 6 | 8 | 10 | 12 | 14 | 16 | 18 | 20 | 22 | 24 | 26 | 28 | 30 | 32 | 34 | 36 | 38 | 40
Throughput Loss | Average
|  | CATT | 0.21042 | 0.14718 | 0.1017 | 0.069298 | 0.046543 | 0.030829 | 0.02017 | 0.013062 | 0.008391 | 0.005359 | 0.003409 | 0.002162 | 0.001369 | 0.000865 | 0.000547 | 0.000345 | 0.000218 | 0.000138 | 8.7e-05 | 5.5e-05 | 3.5e-05
5%-tile
|  | CATT | 0.21742 | 0.12246 | 0.077903 | 0.049413 | 0.031282 | 0.01978 | 0.012497 | 0.007892 | 0.004982 | 0.003145 | 0.001985 | 0.001252 | 0.00079 | 0.000499 | 0.000315 | 0.000199 | 0.000125 | 7.9e-05 | 5e-05 | 3.1e-05 | 2e-05
Template:
Case 1: Aggressor NTN UL* to Victim TN UL*
*NTN type (GEO) *TN BS type (AAS) *Deployment scenario (Urban) *25 elevation angle *NF for UE is 2.5
Required ACIR [dB] |  | Company | 0 | 2 | 4 | 6 | 8 | 10 | 12 | 14 | 16 | 18 | 20 | 22 | 24 | 26 | 28 | 30 | 32 | 34 | 36 | 38 | 40
Throughput Loss | Average
|  | CATT | 10.7978 | 8.373 | 6.3767 | 4.7684 | 3.5036 | 2.5308 | 1.7988 | 1.2594 | 0.86916 | 0.59242 | 0.39919 | 0.26622 | 0.17591 | 0.11526 | 0.074961 | 0.048423 | 0.031097 | 0.019873 | 0.012652 | 0.008031 | 0.005088
5%-tile
|  | CATT | 35.5281 | 26.8003 | 19.7709 | 13.1312 | 8.4624 | 5.8377 | 4.4319 | 2.9131 | 1.6201 | 0.86132 | 0.64131 | 0.49659 | 0.38005 | 0.30846 | 0.26082 | 0.23042 | 0.2111 | 0.15338 | 0.10281 | 0.067591 | 0.043829
Template:
Case 1: Aggressor NTN UL* to Victim TN UL*
*NTN type (LEO1200) *TN BS type (AAS) *Deployment scenario (Urban) *25 elevation angle *NF for UE is 2.5
Required ACIR [dB] |  | Company | 0 | 2 | 4 | 6 | 8 | 10 | 12 | 14 | 16 | 18 | 20 | 22 | 24 | 26 | 28 | 30 | 32 | 34 | 36 | 38 | 40
Throughput Loss | Average
|  | CATT | 9.8409 | 7.6542 | 5.8518 | 4.3962 | 3.2447 | 2.354 | 1.6792 | 1.1789 | 0.81465 | 0.5553 | 0.37368 | 0.24858 | 0.16369 | 0.10685 | 0.069217 | 0.044554 | 0.028527 | 0.018188 | 0.011559 | 0.007328 | 0.004639
5%-tile
|  | CATT | 35.0353 | 25.7776 | 18.918 | 13.5845 | 8.5701 | 5.9645 | 4.4264 | 2.7007 | 1.2705 | 0.63122 | 0.50787 | 0.39911 | 0.30431 | 0.25799 | 0.22854 | 0.20986 | 0.18864 | 0.12886 | 0.085919 | 0.056264 | 0.036381
Template:
Case 1: Aggressor NTN UL* to Victim TN UL*
*NTN type (LEO1200) *TN BS type (AAS) *Deployment scenario (Urban) *25 elevation angle *NF for UE is 6
Required ACIR [dB] |  | Company | 0 | 2 | 4 | 6 | 8 | 10 | 12 | 14 | 16 | 18 | 20 | 22 | 24 | 26 | 28 | 30 | 32 | 34 | 36 | 38 | 40
Throughput Loss | Average
|  | CATT | 9.8409 | 7.6542 | 5.8518 | 4.3962 | 3.2447 | 2.354 | 1.6792 | 1.1789 | 0.81465 | 0.5553 | 0.37368 | 0.24858 | 0.16369 | 0.10685 | 0.069217 | 0.044554 | 0.028527 | 0.018188 | 0.011559 | 0.007328 | 0.004639
5%-tile
|  | CATT | 35.0353 | 25.7776 | 18.918 | 13.5845 | 8.5701 | 5.9645 | 4.4264 | 2.7007 | 1.2705 | 0.63122 | 0.50787 | 0.39911 | 0.30431 | 0.25799 | 0.22854 | 0.20986 | 0.18864 | 0.12886 | 0.085919 | 0.056264 | 0.036381
Template:
Case 1: Aggressor NTN UL* to Victim TN UL*
*NTN type (LEO600) *TN BS type (AAS) *Deployment scenario (Urban) *25 elevation angle *NF for UE is 2.5
Required ACIR [dB] |  | Company | 0 | 2 | 4 | 6 | 8 | 10 | 12 | 14 | 16 | 18 | 20 | 22 | 24 | 26 | 28 | 30 | 32 | 34 | 36 | 38 | 40
Throughput Loss | Average
|  | CATT | 9.2787 | 7.2033 | 5.4926 | 4.1151 | 3.0299 | 2.1932 | 1.5627 | 1.0971 | 0.75917 | 0.51892 | 0.35064 | 0.23449 | 0.15535 | 0.10205 | 0.066518 | 0.04305 | 0.027687 | 0.017713 | 0.011285 | 0.007168 | 0.004542
5%-tile
|  | CATT | 31.957 | 23.5251 | 16.6447 | 11.1666 | 6.3221 | 4.1809 | 2.993 | 1.9259 | 1.043 | 0.56723 | 0.39643 | 0.33585 | 0.27354 | 0.24056 | 0.21748 | 0.20286 | 0.19361 | 0.13984 | 0.094011 | 0.061929 | 0.040206
Template:
Case 1: Aggressor NTN UL* to Victim TN UL*
*NTN type (LEO600) *TN BS type (AAS) *Deployment scenario (Urban) *25 elevation angle *NF for UE is 6
Required ACIR [dB] |  | Company | 0 | 2 | 4 | 6 | 8 | 10 | 12 | 14 | 16 | 18 | 20 | 22 | 24 | 26 | 28 | 30 | 32 | 34 | 36 | 38 | 40
Throughput Loss | Average
|  | CATT | 9.2787 | 7.2033 | 5.4926 | 4.1151 | 3.0299 | 2.1932 | 1.5627 | 1.0971 | 0.75917 | 0.51892 | 0.35064 | 0.23449 | 0.15535 | 0.10205 | 0.066518 | 0.04305 | 0.027687 | 0.017713 | 0.011285 | 0.007168 | 0.004542
5%-tile
|  | CATT | 31.957 | 23.5251 | 16.6447 | 11.1666 | 6.3221 | 4.1809 | 2.993 | 1.9259 | 1.043 | 0.56723 | 0.39643 | 0.33585 | 0.27354 | 0.24056 | 0.21748 | 0.20286 | 0.19361 | 0.13984 | 0.094011 | 0.061929 | 0.040206

## Sc2 27GHz TN UL(A) NTN UL(V)
Template:
Case 2: Aggressor TN UL* to Victim NTN UL*
*NTN type (GEO) *TN BS type (AAS) *Deployment scenario (Urban) *90 elevation angle *NF for UE is 2.5
Required ACIR [dB] |  | Company | 0 | 2 | 4 | 6 | 8 | 10 | 12 | 14 | 16 | 18 | 20 | 22 | 24 | 26 | 28 | 30 | 32 | 34 | 36 | 38 | 40
Throughput Loss | Average
|  | CATT | 4.095 | 2.7297 | 1.7925 | 1.1648 | 0.75029 | 0.48011 | 0.30579 | 0.19413 | 0.12298 | 0.077792 | 0.049163 | 0.031052 | 0.019605 | 0.012375 | 0.00781 | 0.004929 | 0.00311 | 0.001963 | 0.001238 | 0.000781 | 0.000493
5%-tile
|  | CATT | 15.2354 | 10.4039 | 6.9343 | 4.5399 | 2.9351 | 1.8815 | 1.1993 | 0.76162 | 0.48254 | 0.30526 | 0.19293 | 0.12186 | 0.076937 | 0.048565 | 0.03065 | 0.019342 | 0.012205 | 0.007702 | 0.00486 | 0.003066 | 0.001935
Template:
Case 2: Aggressor TN UL* to Victim NTN UL*
*NTN type (LEO1200) *TN BS type (AAS) *Deployment scenario (Urban) *90 elevation angle *NF for UE is 2.5
Required ACIR [dB] |  | Company | 0 | 2 | 4 | 6 | 8 | 10 | 12 | 14 | 16 | 18 | 20 | 22 | 24 | 26 | 28 | 30 | 32 | 34 | 36 | 38 | 40
Throughput Loss | Average
|  | CATT | 4.5782 | 3.0693 | 2.0265 | 1.3216 | 0.85358 | 0.5473 | 0.34907 | 0.22182 | 0.14061 | 0.088983 | 0.056251 | 0.035535 | 0.022438 | 0.014164 | 0.00894 | 0.005642 | 0.00356 | 0.002246 | 0.001418 | 0.000894 | 0.000564
5%-tile
|  | CATT | 13.2706 | 9.1102 | 6.0996 | 4.0073 | 2.5974 | 1.6679 | 1.0643 | 0.67645 | 0.42879 | 0.27134 | 0.17152 | 0.10835 | 0.068416 | 0.043188 | 0.027258 | 0.017202 | 0.010855 | 0.006849 | 0.004322 | 0.002727 | 0.001721
Template:
Case 2: Aggressor TN UL* to Victim NTN UL*
*NTN type (LEO1200) *TN BS type (AAS) *Deployment scenario (Urban) *90 elevation angle *NF for UE is 6
Required ACIR [dB] |  | Company | 0 | 2 | 4 | 6 | 8 | 10 | 12 | 14 | 16 | 18 | 20 | 22 | 24 | 26 | 28 | 30 | 32 | 34 | 36 | 38 | 40
Throughput Loss | Average
|  | CATT | 4.5782 | 3.0693 | 2.0265 | 1.3216 | 0.85358 | 0.5473 | 0.34907 | 0.22182 | 0.14061 | 0.088983 | 0.056251 | 0.035535 | 0.022438 | 0.014164 | 0.00894 | 0.005642 | 0.00356 | 0.002246 | 0.001418 | 0.000894 | 0.000564
5%-tile
|  | CATT | 13.2706 | 9.1102 | 6.0996 | 4.0073 | 2.5974 | 1.6679 | 1.0643 | 0.67645 | 0.42879 | 0.27134 | 0.17152 | 0.10835 | 0.068416 | 0.043188 | 0.027258 | 0.017202 | 0.010855 | 0.006849 | 0.004322 | 0.002727 | 0.001721
Template:
Case 2: Aggressor TN UL* to Victim NTN UL*
*NTN type (LEO600) *TN BS type (AAS) *Deployment scenario (Urban) *90 elevation angle *NF for UE is 2.5
Required ACIR [dB] |  | Company | 0 | 2 | 4 | 6 | 8 | 10 | 12 | 14 | 16 | 18 | 20 | 22 | 24 | 26 | 28 | 30 | 32 | 34 | 36 | 38 | 40
Throughput Loss | Average
|  | CATT | 4.5762 | 3.0658 | 2.024 | 1.3198 | 0.85235 | 0.54648 | 0.34853 | 0.22147 | 0.14039 | 0.08884 | 0.05616 | 0.035477 | 0.022402 | 0.014141 | 0.008925 | 0.005633 | 0.003554 | 0.002243 | 0.001415 | 0.000893 | 0.000563
5%-tile
|  | CATT | 13.2435 | 9.0902 | 6.0854 | 3.9977 | 2.5909 | 1.6637 | 1.0616 | 0.67471 | 0.42768 | 0.27064 | 0.17108 | 0.10807 | 0.068239 | 0.043076 | 0.027187 | 0.017157 | 0.010827 | 0.006832 | 0.004311 | 0.00272 | 0.001716
Template:
Case 2: Aggressor TN UL* to Victim NTN UL*
*NTN type (LEO600) *TN BS type (AAS) *Deployment scenario (Urban) *90 elevation angle *NF for UE is 6
Required ACIR [dB] |  | Company | 0 | 2 | 4 | 6 | 8 | 10 | 12 | 14 | 16 | 18 | 20 | 22 | 24 | 26 | 28 | 30 | 32 | 34 | 36 | 38 | 40
Throughput Loss | Average
|  | CATT | 4.5762 | 3.0658 | 2.024 | 1.3198 | 0.85235 | 0.54648 | 0.34853 | 0.22147 | 0.14039 | 0.08884 | 0.05616 | 0.035477 | 0.022402 | 0.014141 | 0.008925 | 0.005633 | 0.003554 | 0.002243 | 0.001415 | 0.000893 | 0.000563
5%-tile
|  | CATT | 13.2435 | 9.0902 | 6.0854 | 3.9977 | 2.5909 | 1.6637 | 1.0616 | 0.67471 | 0.42768 | 0.27064 | 0.17108 | 0.10807 | 0.068239 | 0.043076 | 0.027187 | 0.017157 | 0.010827 | 0.006832 | 0.004311 | 0.00272 | 0.001716
Template:
Case 2: Aggressor TN UL* to Victim NTN UL*
*NTN type (GEO) *TN BS type (AAS) *Deployment scenario (Urban) *25 elevation angle *NF for UE is 2.5
Required ACIR [dB] |  | Company | 0 | 2 | 4 | 6 | 8 | 10 | 12 | 14 | 16 | 18 | 20 | 22 | 24 | 26 | 28 | 30 | 32 | 34 | 36 | 38 | 40
Throughput Loss | Average
|  | CATT | 46.2732 | 37.4816 | 29.3124 | 22.103 | 16.1047 | 11.366 | 7.7893 | 5.2268 | 3.4478 | 2.2349 | 1.4416 | 0.92541 | 0.58701 | 0.37452 | 0.23933 | 0.14749 | 0.093186 | 0.058845 | 0.037148 | 0.023447 | 0.014797
5%-tile
|  | CATT | 58.867 | 49.679 | 40.508 | 31.8346 | 24.079 | 17.5381 | 12.3365 | 8.4224 | 5.6151 | 3.6776 | 2.3785 | 1.5251 | 0.9723 | 0.61756 | 0.39131 | 0.24756 | 0.15646 | 0.098828 | 0.062399 | 0.039388 | 0.024859
Template:
Case 2: Aggressor TN UL* to Victim NTN UL*
*NTN type (LEO1200) *TN BS type (AAS) *Deployment scenario (Urban) *25 elevation angle *NF for UE is 2.5
Required ACIR [dB] |  | Company | 0 | 2 | 4 | 6 | 8 | 10 | 12 | 14 | 16 | 18 | 20 | 22 | 24 | 26 | 28 | 30 | 32 | 34 | 36 | 38 | 40
Throughput Loss | Average
|  | CATT | 29.4796 | 22.3232 | 16.3212 | 11.548 | 7.9425 | 5.3396 | 3.5226 | 2.2971 | 1.4759 | 0.94629 | 0.59709 | 0.38089 | 0.24327 | 0.15595 | 0.10065 | 0.065689 | 0.043595 | 0.023896 | 0.01508 | 0.009516 | 0.006005
5%-tile
|  | CATT | 41.341 | 32.6027 | 24.7476 | 18.0864 | 12.7608 | 8.734 | 5.8341 | 3.8265 | 2.4772 | 1.5894 | 1.0137 | 0.64407 | 0.40817 | 0.25826 | 0.16324 | 0.10311 | 0.065106 | 0.041097 | 0.025938 | 0.016369 | 0.010329
Template:
Case 2: Aggressor TN UL* to Victim NTN UL*
*NTN type (LEO1200) *TN BS type (AAS) *Deployment scenario (Urban) *25 elevation angle *NF for UE is 6
Required ACIR [dB] |  | Company | 0 | 2 | 4 | 6 | 8 | 10 | 12 | 14 | 16 | 18 | 20 | 22 | 24 | 26 | 28 | 30 | 32 | 34 | 36 | 38 | 40
Throughput Loss | Average
|  | CATT | 29.4796 | 22.3232 | 16.3212 | 11.548 | 7.9425 | 5.3396 | 3.5226 | 2.2971 | 1.4759 | 0.94629 | 0.59709 | 0.38089 | 0.24327 | 0.15595 | 0.10065 | 0.065689 | 0.043595 | 0.023896 | 0.01508 | 0.009516 | 0.006005
5%-tile
|  | CATT | 41.341 | 32.6027 | 24.7476 | 18.0864 | 12.7608 | 8.734 | 5.8341 | 3.8265 | 2.4772 | 1.5894 | 1.0137 | 0.64407 | 0.40817 | 0.25826 | 0.16324 | 0.10311 | 0.065106 | 0.041097 | 0.025938 | 0.016369 | 0.010329
Template:
Case 2: Aggressor TN UL* to Victim NTN UL*
*NTN type (LEO600) *TN BS type (AAS) *Deployment scenario (Urban) *25 elevation angle *NF for UE is 2.5
Required ACIR [dB] |  | Company | 0 | 2 | 4 | 6 | 8 | 10 | 12 | 14 | 16 | 18 | 20 | 22 | 24 | 26 | 28 | 30 | 32 | 34 | 36 | 38 | 40
Throughput Loss | Average
|  | CATT | 27.1884 | 20.375 | 14.8032 | 10.4168 | 7.1601 | 4.7694 | 3.1452 | 2.0557 | 1.3009 | 0.84095 | 0.53214 | 0.33441 | 0.21016 | 0.13489 | 0.087255 | 0.051598 | 0.032572 | 0.020557 | 0.012973 | 0.008187 | 0.005166
5%-tile
|  | CATT | 37.5614 | 29.1499 | 21.771 | 15.6683 | 10.9061 | 7.3825 | 4.8899 | 3.1876 | 2.0549 | 1.3148 | 0.83703 | 0.53116 | 0.33636 | 0.21272 | 0.13441 | 0.084886 | 0.05359 | 0.033826 | 0.021348 | 0.013471 | 0.008501
Template:
Case 2: Aggressor TN UL* to Victim NTN UL*
*NTN type (LEO600) *TN BS type (AAS) *Deployment scenario (Urban) *25 elevation angle *NF for UE is 6
Required ACIR [dB] |  | Company | 0 | 2 | 4 | 6 | 8 | 10 | 12 | 14 | 16 | 18 | 20 | 22 | 24 | 26 | 28 | 30 | 32 | 34 | 36 | 38 | 40
Throughput Loss | Average
|  | CATT | 27.1884 | 20.375 | 14.8032 | 10.4168 | 7.1601 | 4.7694 | 3.1452 | 2.0557 | 1.3009 | 0.84095 | 0.53214 | 0.33441 | 0.21016 | 0.13489 | 0.087255 | 0.051598 | 0.032572 | 0.020557 | 0.012973 | 0.008187 | 0.005166
5%-tile
|  | CATT | 37.5614 | 29.1499 | 21.771 | 15.6683 | 10.9061 | 7.3825 | 4.8899 | 3.1876 | 2.0549 | 1.3148 | 0.83703 | 0.53116 | 0.33636 | 0.21272 | 0.13441 | 0.084886 | 0.05359 | 0.033826 | 0.021348 | 0.013471 | 0.008501

## Sc3 27GHz NTN UL(A) TN DL(V)
Template:
Case 3: Aggressor NTN UL* to Victim TN DL*
*NTN type (GEO) *TN BS type (AAS) *Deployment scenario (Urban) *90 elevation angle *NF for UE is 2.5
Required ACIR [dB] |  | Company | 0 | 2 | 4 | 6 | 8 | 10 | 12 | 14 | 16 | 18 | 20 | 22 | 24 | 26 | 28 | 30 | 32 | 34 | 36 | 38 | 40
Throughput Loss | Average
|  | CATT | 0.002145 | 0.001362 | 0.000866 | 0.00055 | 0.000348 | 0.00022 | 0.000139 | 8.8e-05 | 5.6e-05 | 3.5e-05 | 2.2e-05 | 1.4e-05 | 9e-06 | 6e-06 | 4e-06 | 2e-06 | 1e-06 | 1e-06 | 1e-06 | 0 | 0
5%-tile
|  | CATT | 0.001358 | 0.000857 | 0.000541 | 0.000342 | 0.000216 | 0.000136 | 8.6e-05 | 5.4e-05 | 3.4e-05 | 2.2e-05 | 1.4e-05 | 9e-06 | 5e-06 | 3e-06 | 2e-06 | 1e-06 | 1e-06 | 1e-06 | 0 | 0 | 0
Template:
Case 3: Aggressor NTN UL* to Victim TN DL*
*NTN type (LEO1200) *TN BS type (AAS) *Deployment scenario (Urban) *90 elevation angle *NF for UE is 2.5
Required ACIR [dB] |  | Company | 0 | 2 | 4 | 6 | 8 | 10 | 12 | 14 | 16 | 18 | 20 | 22 | 24 | 26 | 28 | 30 | 32 | 34 | 36 | 38 | 40
Throughput Loss | Average
|  | CATT | 0.000306 | 0.000193 | 0.000122 | 7.7e-05 | 4.9e-05 | 3.1e-05 | 1.9e-05 | 1.2e-05 | 8e-06 | 5e-06 | 3e-06 | 2e-06 | 1e-06 | 1e-06 | 0 | 0 | 0 | 0 | 0 | 0 | 0
5%-tile
|  | CATT | 0.000298 | 0.000188 | 0.000119 | 7.5e-05 | 4.7e-05 | 3e-05 | 1.9e-05 | 1.2e-05 | 7e-06 | 5e-06 | 3e-06 | 2e-06 | 1e-06 | 1e-06 | 0 | 0 | 0 | 0 | 0 | 0 | 0
Template:
Case 3: Aggressor NTN UL* to Victim TN DL*
*NTN type (LEO1200) *TN BS type (AAS) *Deployment scenario (Urban) *90 elevation angle *NF for UE is 6
Required ACIR [dB] |  | Company | 0 | 2 | 4 | 6 | 8 | 10 | 12 | 14 | 16 | 18 | 20 | 22 | 24 | 26 | 28 | 30 | 32 | 34 | 36 | 38 | 40
Throughput Loss | Average
|  | CATT | 0.000306 | 0.000193 | 0.000122 | 7.7e-05 | 4.9e-05 | 3.1e-05 | 1.9e-05 | 1.2e-05 | 8e-06 | 5e-06 | 3e-06 | 2e-06 | 1e-06 | 1e-06 | 0 | 0 | 0 | 0 | 0 | 0 | 0
5%-tile
|  | CATT | 0.000298 | 0.000188 | 0.000119 | 7.5e-05 | 4.7e-05 | 3e-05 | 1.9e-05 | 1.2e-05 | 7e-06 | 5e-06 | 3e-06 | 2e-06 | 1e-06 | 1e-06 | 0 | 0 | 0 | 0 | 0 | 0 | 0
Template:
Case 3: Aggressor NTN UL* to Victim TN DL*
*NTN type (LEO600) *TN BS type (AAS) *Deployment scenario (Urban) *90 elevation angle *NF for UE is 2.5
Required ACIR [dB] |  | Company | 0 | 2 | 4 | 6 | 8 | 10 | 12 | 14 | 16 | 18 | 20 | 22 | 24 | 26 | 28 | 30 | 32 | 34 | 36 | 38 | 40
Throughput Loss | Average
|  | CATT | 0.000102 | 6.4e-05 | 4e-05 | 2.6e-05 | 1.6e-05 | 1e-05 | 6e-06 | 4e-06 | 3e-06 | 2e-06 | 1e-06 | 1e-06 | 0 | 0 | 0 | 0 | 0 | 0 | 0 | 0 | 0
5%-tile
|  | CATT | 7.5e-05 | 4.7e-05 | 3e-05 | 1.9e-05 | 1.2e-05 | 7e-06 | 5e-06 | 3e-06 | 2e-06 | 1e-06 | 1e-06 | 0 | 0 | 0 | 0 | 0 | 0 | 0 | 0 | 0 | 0
Template:
Case 3: Aggressor NTN UL* to Victim TN DL*
*NTN type (LEO600) *TN BS type (AAS) *Deployment scenario (Urban) *90 elevation angle *NF for UE is 6
Required ACIR [dB] |  | Company | 0 | 2 | 4 | 6 | 8 | 10 | 12 | 14 | 16 | 18 | 20 | 22 | 24 | 26 | 28 | 30 | 32 | 34 | 36 | 38 | 40
Throughput Loss | Average
|  | CATT | 0.000102 | 6.4e-05 | 4e-05 | 2.6e-05 | 1.6e-05 | 1e-05 | 6e-06 | 4e-06 | 3e-06 | 2e-06 | 1e-06 | 1e-06 | 0 | 0 | 0 | 0 | 0 | 0 | 0 | 0 | 0
5%-tile
|  | CATT | 7.5e-05 | 4.7e-05 | 3e-05 | 1.9e-05 | 1.2e-05 | 7e-06 | 5e-06 | 3e-06 | 2e-06 | 1e-06 | 1e-06 | 0 | 0 | 0 | 0 | 0 | 0 | 0 | 0 | 0 | 0
Template:
Case 3: Aggressor NTN UL* to Victim TN DL*
*NTN type (GEO) *TN BS type (AAS) *Deployment scenario (Urban) *25 elevation angle *NF for UE is 2.5
Required ACIR [dB] |  | Company | 0 | 2 | 4 | 6 | 8 | 10 | 12 | 14 | 16 | 18 | 20 | 22 | 24 | 26 | 28 | 30 | 32 | 34 | 36 | 38 | 40
Throughput Loss | Average
|  | CATT | 0.007658 | 0.004765 | 0.002868 | 0.001824 | 0.00116 | 0.000736 | 0.000466 | 0.000295 | 0.000186 | 0.000118 | 7.4e-05 | 4.7e-05 | 3e-05 | 1.9e-05 | 1.2e-05 | 7e-06 | 5e-06 | 3e-06 | 2e-06 | 1e-06 | 1e-06
5%-tile
|  | CATT | 0.002075 | 0.00131 | 0.000827 | 0.000522 | 0.000329 | 0.000208 | 0.000131 | 8.3e-05 | 5.2e-05 | 3.3e-05 | 2.1e-05 | 1.3e-05 | 8e-06 | 5e-06 | 3e-06 | 2e-06 | 1e-06 | 1e-06 | 1e-06 | 0 | 0
Template:
Case 3: Aggressor NTN UL* to Victim TN DL*
*NTN type (LEO1200) *TN BS type (AAS) *Deployment scenario (Urban) *25 elevation angle *NF for UE is 2.5
Required ACIR [dB] |  | Company | 0 | 2 | 4 | 6 | 8 | 10 | 12 | 14 | 16 | 18 | 20 | 22 | 24 | 26 | 28 | 30 | 32 | 34 | 36 | 38 | 40
Throughput Loss | Average
|  | CATT | 0.00657 | 0.003988 | 0.002417 | 0.001539 | 0.000978 | 0.00062 | 0.000393 | 0.000248 | 0.000157 | 9.9e-05 | 6.3e-05 | 3.9e-05 | 2.5e-05 | 1.6e-05 | 1e-05 | 6e-06 | 4e-06 | 2e-06 | 2e-06 | 1e-06 | 1e-06
5%-tile
|  | CATT | 0.001651 | 0.001042 | 0.000658 | 0.000415 | 0.000262 | 0.000165 | 0.000104 | 6.6e-05 | 4.2e-05 | 2.6e-05 | 1.7e-05 | 1e-05 | 7e-06 | 4e-06 | 3e-06 | 2e-06 | 1e-06 | 1e-06 | 0 | 0 | 0
Template:
Case 3: Aggressor NTN UL* to Victim TN DL*
*NTN type (LEO1200) *TN BS type (AAS) *Deployment scenario (Urban) *25 elevation angle *NF for UE is 6
Required ACIR [dB] |  | Company | 0 | 2 | 4 | 6 | 8 | 10 | 12 | 14 | 16 | 18 | 20 | 22 | 24 | 26 | 28 | 30 | 32 | 34 | 36 | 38 | 40
Throughput Loss | Average
|  | CATT | 0.00657 | 0.003988 | 0.002417 | 0.001539 | 0.000978 | 0.00062 | 0.000393 | 0.000248 | 0.000157 | 9.9e-05 | 6.3e-05 | 3.9e-05 | 2.5e-05 | 1.6e-05 | 1e-05 | 6e-06 | 4e-06 | 2e-06 | 2e-06 | 1e-06 | 1e-06
5%-tile
|  | CATT | 0.001651 | 0.001042 | 0.000658 | 0.000415 | 0.000262 | 0.000165 | 0.000104 | 6.6e-05 | 4.2e-05 | 2.6e-05 | 1.7e-05 | 1e-05 | 7e-06 | 4e-06 | 3e-06 | 2e-06 | 1e-06 | 1e-06 | 0 | 0 | 0
Template:
Case 3: Aggressor NTN UL* to Victim TN DL*
*NTN type (LEO600) *TN BS type (AAS) *Deployment scenario (Urban) *25 elevation angle *NF for UE is 2.5
Required ACIR [dB] |  | Company | 0 | 2 | 4 | 6 | 8 | 10 | 12 | 14 | 16 | 18 | 20 | 22 | 24 | 26 | 28 | 30 | 32 | 34 | 36 | 38 | 40
Throughput Loss | Average
|  | CATT | 0.006233 | 0.003855 | 0.002287 | 0.001453 | 0.000925 | 0.000587 | 0.000372 | 0.000235 | 0.000149 | 9.4e-05 | 5.9e-05 | 3.7e-05 | 2.4e-05 | 1.5e-05 | 9e-06 | 6e-06 | 4e-06 | 2e-06 | 1e-06 | 1e-06 | 1e-06
5%-tile
|  | CATT | 0.001906 | 0.001203 | 0.00076 | 0.000479 | 0.000302 | 0.000191 | 0.00012 | 7.6e-05 | 4.8e-05 | 3e-05 | 1.9e-05 | 1.2e-05 | 8e-06 | 5e-06 | 3e-06 | 2e-06 | 1e-06 | 1e-06 | 0 | 0 | 0
Template:
Case 3: Aggressor NTN UL* to Victim TN DL*
*NTN type (LEO600) *TN BS type (AAS) *Deployment scenario (Urban) *25 elevation angle *NF for UE is 6
Required ACIR [dB] |  | Company | 0 | 2 | 4 | 6 | 8 | 10 | 12 | 14 | 16 | 18 | 20 | 22 | 24 | 26 | 28 | 30 | 32 | 34 | 36 | 38 | 40
Throughput Loss | Average
|  | CATT | 0.006233 | 0.003855 | 0.002287 | 0.001453 | 0.000925 | 0.000587 | 0.000372 | 0.000235 | 0.000149 | 9.4e-05 | 5.9e-05 | 3.7e-05 | 2.4e-05 | 1.5e-05 | 9e-06 | 6e-06 | 4e-06 | 2e-06 | 1e-06 | 1e-06 | 1e-06
5%-tile
|  | CATT | 0.001906 | 0.001203 | 0.00076 | 0.000479 | 0.000302 | 0.000191 | 0.00012 | 7.6e-05 | 4.8e-05 | 3e-05 | 1.9e-05 | 1.2e-05 | 8e-06 | 5e-06 | 3e-06 | 2e-06 | 1e-06 | 1e-06 | 0 | 0 | 0

## Sc4 27GHz TN DL(A) NTN UL(V)
Template:
Case 4: Aggressor TN DL* to Victim NTN UL*
*NTN type (GEO) *TN BS type (AAS) *Deployment scenario (Urban) *90 elevation angle *NF for UE is 2.5
Required ACIR [dB] |  | Company | 0 | 2 | 4 | 6 | 8 | 10 | 12 | 14 | 16 | 18 | 20 | 22 | 24 | 26 | 28 | 30 | 32 | 34 | 36 | 38 | 40
Throughput Loss | Average
|  | CATT | 22.1315 | 16.0718 | 11.2989 | 7.7204 | 5.1561 | 3.3845 | 2.1937 | 1.4081 | 0.89772 | 0.57058 | 0.3617 | 0.2289 | 0.1447 | 0.091406 | 0.057717 | 0.036434 | 0.022996 | 0.014512 | 0.009158 | 0.005778 | 0.003646
5%-tile
|  | CATT | 33.2662 | 25.3185 | 18.5505 | 13.1178 | 8.9951 | 6.0172 | 3.9506 | 2.5594 | 1.643 | 1.0483 | 0.66614 | 0.42222 | 0.26717 | 0.16888 | 0.10668 | 0.067359 | 0.04252 | 0.026836 | 0.016936 | 0.010687 | 0.006743
Template:
Case 4: Aggressor TN DL* to Victim NTN UL*
*NTN type (LEO1200) *TN BS type (AAS) *Deployment scenario (Urban) *90 elevation angle *NF for UE is 2.5
Required ACIR [dB] |  | Company | 0 | 2 | 4 | 6 | 8 | 10 | 12 | 14 | 16 | 18 | 20 | 22 | 24 | 26 | 28 | 30 | 32 | 34 | 36 | 38 | 40
Throughput Loss | Average
|  | CATT | 62.2572 | 53.3546 | 44.2796 | 35.5023 | 27.4542 | 20.4687 | 14.735 | 10.2775 | 6.9783 | 4.6375 | 3.031 | 1.9584 | 1.2552 | 0.80002 | 0.50808 | 0.32191 | 0.20365 | 0.12871 | 0.081297 | 0.051329 | 0.0324
5%-tile
|  | CATT | 74.8158 | 66.8871 | 58.0947 | 48.8745 | 39.7143 | 31.0947 | 23.4297 | 17.0026 | 11.9208 | 8.1168 | 5.4002 | 3.5315 | 2.2816 | 1.462 | 0.93163 | 0.59156 | 0.37476 | 0.23706 | 0.14982 | 0.094625 | 0.059743
Template:
Case 4: Aggressor TN DL* to Victim NTN UL*
*NTN type (LEO1200) *TN BS type (AAS) *Deployment scenario (Urban) *90 elevation angle *NF for UE is 6
Required ACIR [dB] |  | Company | 0 | 2 | 4 | 6 | 8 | 10 | 12 | 14 | 16 | 18 | 20 | 22 | 24 | 26 | 28 | 30 | 32 | 34 | 36 | 38 | 40
Throughput Loss | Average
|  | CATT | 46.5254 | 37.6294 | 29.3639 | 22.0922 | 16.0407 | 11.2727 | 7.702 | 5.1434 | 3.3739 | 2.1856 | 1.4032 | 0.89545 | 0.56912 | 0.36077 | 0.2283 | 0.14432 | 0.091169 | 0.057567 | 0.03634 | 0.022936 | 0.014474
5%-tile
|  | CATT | 60.3513 | 51.1933 | 41.9718 | 33.1746 | 25.2382 | 18.4842 | 13.0662 | 8.957 | 5.9903 | 3.9323 | 2.5472 | 1.635 | 1.0431 | 0.66286 | 0.42013 | 0.26584 | 0.16804 | 0.10615 | 0.067024 | 0.042308 | 0.026703
Template:
Case 4: Aggressor TN DL* to Victim NTN UL*
*NTN type (LEO600) *TN BS type (AAS) *Deployment scenario (Urban) *90 elevation angle *NF for UE is 2.5
Required ACIR [dB] |  | Company | 0 | 2 | 4 | 6 | 8 | 10 | 12 | 14 | 16 | 18 | 20 | 22 | 24 | 26 | 28 | 30 | 32 | 34 | 36 | 38 | 40
Throughput Loss | Average
|  | CATT | 83.9426 | 77.8691 | 70.5775 | 62.2993 | 53.3967 | 44.318 | 35.5357 | 27.4799 | 20.4895 | 14.7515 | 10.2893 | 6.9862 | 4.6424 | 3.0352 | 1.9612 | 1.2569 | 0.80117 | 0.50881 | 0.32238 | 0.20395 | 0.1289
5%-tile
|  | CATT | 91.0734 | 86.9751 | 81.5688 | 74.826 | 66.8987 | 58.1073 | 48.8873 | 39.7267 | 31.1061 | 23.4394 | 17.0105 | 11.9269 | 8.1212 | 5.4033 | 3.5337 | 2.283 | 1.4629 | 0.93221 | 0.59193 | 0.37499 | 0.23721
Template:
Case 4: Aggressor TN DL* to Victim NTN UL*
*NTN type (LEO600) *TN BS type (AAS) *Deployment scenario (Urban) *90 elevation angle *NF for UE is 6
Required ACIR [dB] |  | Company | 0 | 2 | 4 | 6 | 8 | 10 | 12 | 14 | 16 | 18 | 20 | 22 | 24 | 26 | 28 | 30 | 32 | 34 | 36 | 38 | 40
Throughput Loss | Average
|  | CATT | 72.5107 | 64.4494 | 55.6647 | 46.5892 | 37.6899 | 29.416 | 22.1347 | 16.0724 | 11.2957 | 7.7178 | 5.1538 | 3.3817 | 2.1908 | 1.4066 | 0.89759 | 0.57049 | 0.36163 | 0.22885 | 0.14467 | 0.091389 | 0.057706
5%-tile
|  | CATT | 83.0475 | 76.6319 | 68.9766 | 60.3637 | 51.2061 | 41.9843 | 33.1862 | 25.2484 | 18.4926 | 13.0727 | 8.9618 | 5.9937 | 3.9346 | 2.5488 | 1.6361 | 1.0438 | 0.66327 | 0.42039 | 0.26601 | 0.16815 | 0.10622
Template:
Case 4: Aggressor TN DL* to Victim NTN UL*
*NTN type (GEO) *TN BS type (AAS) *Deployment scenario (Urban) *25 elevation angle *NF for UE is 2.5
Required ACIR [dB] |  | Company | 0 | 2 | 4 | 6 | 8 | 10 | 12 | 14 | 16 | 18 | 20 | 22 | 24 | 26 | 28 | 30 | 32 | 34 | 36 | 38 | 40
Throughput Loss | Average
|  | CATT | 19.4051 | 14.1033 | 9.9643 | 6.8483 | 4.6037 | 3.0329 | 1.9768 | 1.2798 | 0.80995 | 0.51702 | 0.32762 | 0.20237 | 0.12798 | 0.080863 | 0.051067 | 0.03224 | 0.020349 | 0.012842 | 0.008104 | 0.005114 | 0.003227
5%-tile
|  | CATT | 30.7216 | 23.108 | 16.7414 | 11.7205 | 7.9709 | 5.2983 | 3.4627 | 2.2361 | 1.4324 | 0.91259 | 0.57939 | 0.36702 | 0.23215 | 0.14671 | 0.092661 | 0.058502 | 0.036927 | 0.023305 | 0.014707 | 0.00928 | 0.005856
Template:
Case 4: Aggressor TN DL* to Victim NTN UL*
*NTN type (LEO1200) *TN BS type (AAS) *Deployment scenario (Urban) *25 elevation angle *NF for UE is 2.5
Required ACIR [dB] |  | Company | 0 | 2 | 4 | 6 | 8 | 10 | 12 | 14 | 16 | 18 | 20 | 22 | 24 | 26 | 28 | 30 | 32 | 34 | 36 | 38 | 40
Throughput Loss | Average
|  | CATT | 38.6097 | 30.633 | 23.4957 | 17.4209 | 12.4909 | 8.6948 | 5.901 | 3.9224 | 2.5723 | 1.6618 | 1.0569 | 0.67613 | 0.43154 | 0.27033 | 0.17106 | 0.10813 | 0.068308 | 0.043131 | 0.027227 | 0.017184 | 0.010844
5%-tile
|  | CATT | 52.9327 | 43.6853 | 34.7727 | 26.6458 | 19.6526 | 13.9806 | 9.635 | 6.4706 | 4.2606 | 2.7659 | 1.7779 | 1.1354 | 0.72193 | 0.45775 | 0.28973 | 0.18317 | 0.11571 | 0.073069 | 0.046126 | 0.029113 | 0.018373
Template:
Case 4: Aggressor TN DL* to Victim NTN UL*
*NTN type (LEO1200) *TN BS type (AAS) *Deployment scenario (Urban) *25 elevation angle *NF for UE is 6
Required ACIR [dB] |  | Company | 0 | 2 | 4 | 6 | 8 | 10 | 12 | 14 | 16 | 18 | 20 | 22 | 24 | 26 | 28 | 30 | 32 | 34 | 36 | 38 | 40
Throughput Loss | Average
|  | CATT | 24.3326 | 18.1571 | 13.1313 | 9.203 | 6.2705 | 4.1955 | 2.747 | 1.788 | 1.1611 | 0.73839 | 0.46771 | 0.29351 | 0.18508 | 0.11799 | 0.075522 | 0.046015 | 0.029048 | 0.018334 | 0.01157 | 0.007301 | 0.004607
5%-tile
|  | CATT | 37.3353 | 28.9349 | 21.5802 | 15.5104 | 10.7836 | 7.2927 | 4.8269 | 3.145 | 2.0267 | 1.2964 | 0.82523 | 0.52362 | 0.33156 | 0.20967 | 0.13248 | 0.083668 | 0.052821 | 0.03334 | 0.021041 | 0.013278 | 0.008379
Template:
Case 4: Aggressor TN DL* to Victim NTN UL*
*NTN type (LEO600) *TN BS type (AAS) *Deployment scenario (Urban) *25 elevation angle *NF for UE is 2.5
Required ACIR [dB] |  | Company | 0 | 2 | 4 | 6 | 8 | 10 | 12 | 14 | 16 | 18 | 20 | 22 | 24 | 26 | 28 | 30 | 32 | 34 | 36 | 38 | 40
Throughput Loss | Average
|  | CATT | 62.1342 | 53.6754 | 44.9901 | 36.523 | 28.6676 | 21.7535 | 15.9467 | 11.3211 | 7.8258 | 5.2793 | 3.489 | 2.2706 | 1.4618 | 0.93446 | 0.59454 | 0.37594 | 0.23812 | 0.15061 | 0.095177 | 0.060112 | 0.037952
5%-tile
|  | CATT | 75.9362 | 68.1725 | 59.4868 | 50.3012 | 41.0996 | 32.3676 | 24.5333 | 17.9041 | 12.6158 | 8.6254 | 5.7567 | 3.7733 | 2.4417 | 1.5662 | 0.99876 | 0.63447 | 0.40206 | 0.25438 | 0.16078 | 0.10156 | 0.064123
Template:
Case 4: Aggressor TN DL* to Victim NTN UL*
*NTN type (LEO600) *TN BS type (AAS) *Deployment scenario (Urban) *25 elevation angle *NF for UE is 6
Required ACIR [dB] |  | Company | 0 | 2 | 4 | 6 | 8 | 10 | 12 | 14 | 16 | 18 | 20 | 22 | 24 | 26 | 28 | 30 | 32 | 34 | 36 | 38 | 40
Throughput Loss | Average
|  | CATT | 46.2238 | 37.7698 | 29.8505 | 22.775 | 16.7887 | 11.9865 | 8.3366 | 5.648 | 3.7488 | 2.4537 | 1.5836 | 1.0175 | 0.64675 | 0.40859 | 0.25982 | 0.16529 | 0.10539 | 0.067477 | 0.041046 | 0.02591 | 0.016352
5%-tile
|  | CATT | 61.7231 | 52.6185 | 43.3745 | 34.4816 | 26.3882 | 19.4378 | 13.8117 | 9.5094 | 6.3813 | 4.1994 | 2.725 | 1.7512 | 1.1181 | 0.71088 | 0.45071 | 0.28525 | 0.18033 | 0.11392 | 0.071937 | 0.045411 | 0.028661

## Sc5 17GHz TN DL(A) NTN DL(V)
Template:
Case 5: Aggressor TN DL* to Victim NTN DL*
*NTN type (GEO) *TN BS type (AAS) *Deployment scenario (Urban) *90 elevation angle *NF for UE is 2.5
Required ACIR [dB] |  | Company | 0 | 2 | 4 | 6 | 8 | 10 | 12 | 14 | 16 | 18 | 20 | 22 | 24 | 26 | 28 | 30 | 32 | 34 | 36 | 38 | 40 | 42 | 44 | 46
Throughput Loss | Average
|  | CATT | 82.6144 | 77.8051 | 72.3508 | 66.292 | 59.7691 | 52.922 | 45.9359 | 39.015 | 32.367 | 26.1851 | 20.6292 | 15.8099 | 11.78 | 8.5333 | 6.0145 | 4.1467 | 2.7981 | 1.8535 | 1.2096 | 0.78093 | 0.5001 | 0.31836 | 0.20214 | 0.12809
5%-tile
|  | CATT | 100 | 96.992 | 95.4111 | 93.1237 | 89.9387 | 85.7067 | 80.373 | 74.0059 | 66.7855 | 58.9638 | 50.8231 | 42.6533 | 34.7444 | 27.3818 | 20.826 | 15.2754 | 10.8231 | 7.4376 | 4.9849 | 3.2779 | 2.126 | 1.3658 | 0.87187 | 0.55424
Template:
Case 5: Aggressor TN DL* to Victim NTN DL*
*NTN type (LEO1200) *TN BS type (AAS) *Deployment scenario (Urban) *90 elevation angle *NF for UE is 2.5
Required ACIR [dB] |  | Company | 0 | 2 | 4 | 6 | 8 | 10 | 12 | 14 | 16 | 18 | 20 | 22 | 24 | 26 | 28 | 30 | 32 | 34 | 36 | 38 | 40 | 42 | 44 | 46
Throughput Loss | Average
|  | CATT | 83.3904 | 78.648 | 73.2471 | 67.2225 | 60.6922 | 53.8153 | 46.7711 | 39.7696 | 33.0261 | 26.7423 | 21.0856 | 16.173 | 12.0614 | 8.7468 | 6.173 | 4.2486 | 2.8652 | 1.8976 | 1.2394 | 0.80068 | 0.5132 | 0.32716 | 0.2078 | 0.13167
5%-tile
|  | CATT | 100 | 97.2399 | 95.7738 | 93.635 | 90.6252 | 86.5761 | 81.404 | 75.1486 | 67.9728 | 60.1266 | 51.9031 | 43.609 | 35.5525 | 28.0353 | 21.332 | 15.6512 | 11.0915 | 7.6231 | 5.1097 | 3.3602 | 2.1794 | 1.4002 | 0.89382 | 0.5682
Template:
Case 5: Aggressor TN DL* to Victim NTN DL*
*NTN type (LEO1200) *TN BS type (AAS) *Deployment scenario (Urban) *90 elevation angle *NF for UE is 6
Required ACIR [dB] |  | Company | 0 | 2 | 4 | 6 | 8 | 10 | 12 | 14 | 16 | 18 | 20 | 22 | 24 | 26 | 28 | 30 | 32 | 34 | 36 | 38 | 40 | 42 | 44 | 46
Throughput Loss | Average
|  | CATT | 80.4038 | 74.8791 | 68.6652 | 61.8292 | 54.5561 | 47.0809 | 39.6543 | 32.5419 | 25.9843 | 20.1689 | 15.2114 | 11.1497 | 7.9503 | 5.5248 | 3.7519 | 2.4985 | 1.6378 | 1.0609 | 0.68122 | 0.43482 | 0.27641 | 0.17525 | 0.11091 | 0.070117
5%-tile
|  | CATT | 100 | 96.6506 | 94.8762 | 92.2939 | 88.6727 | 83.825 | 77.6763 | 70.3141 | 61.9895 | 53.0747 | 44.0064 | 35.2366 | 27.1869 | 20.1967 | 14.4671 | 10.0306 | 6.769 | 4.4734 | 2.9115 | 1.8749 | 1.1987 | 0.76277 | 0.48388 | 0.30636
Template:
Case 5: Aggressor TN DL* to Victim NTN DL*
*NTN type (LEO600) *TN BS type (AAS) *Deployment scenario (Urban) *90 elevation angle *NF for UE is 2.5
Required ACIR [dB] |  | Company | 0 | 2 | 4 | 6 | 8 | 10 | 12 | 14 | 16 | 18 | 20 | 22 | 24 | 26 | 28 | 30 | 32 | 34 | 36 | 38 | 40 | 42 | 44 | 46
Throughput Loss | Average
|  | CATT | 83.389 | 78.6466 | 73.2456 | 67.2211 | 60.6908 | 53.8141 | 46.77 | 39.7685 | 33.0252 | 26.7415 | 21.0849 | 16.1725 | 12.0609 | 8.7464 | 6.1727 | 4.2485 | 2.8652 | 1.8975 | 1.2394 | 0.80066 | 0.51319 | 0.32715 | 0.2078 | 0.13167
5%-tile
|  | CATT | 100 | 97.2453 | 95.7817 | 93.6462 | 90.6404 | 86.5955 | 81.4271 | 75.1744 | 67.9998 | 60.1532 | 51.9279 | 43.631 | 35.5711 | 28.0504 | 21.3437 | 15.6599 | 11.0977 | 7.6274 | 5.1126 | 3.3621 | 2.1806 | 1.401 | 0.89433 | 0.56852
Template:
Case 5: Aggressor TN DL* to Victim NTN DL*
*NTN type (LEO600) *TN BS type (AAS) *Deployment scenario (Urban) *90 elevation angle *NF for UE is 6
Required ACIR [dB] |  | Company | 0 | 2 | 4 | 6 | 8 | 10 | 12 | 14 | 16 | 18 | 20 | 22 | 24 | 26 | 28 | 30 | 32 | 34 | 36 | 38 | 40 | 42 | 44 | 46
Throughput Loss | Average
|  | CATT | 80.4023 | 74.8775 | 68.6636 | 61.8277 | 54.5548 | 47.0798 | 39.6533 | 32.541 | 25.9836 | 20.1683 | 15.211 | 11.1494 | 7.9501 | 5.5246 | 3.7517 | 2.4984 | 1.6378 | 1.0608 | 0.6812 | 0.4348 | 0.2764 | 0.17524 | 0.11091 | 0.070115
5%-tile
|  | CATT | 100 | 96.6567 | 94.8852 | 92.3066 | 88.6896 | 83.8464 | 77.7015 | 70.3417 | 62.0177 | 53.1016 | 44.0305 | 35.257 | 27.2033 | 20.2092 | 14.4762 | 10.037 | 6.7734 | 4.4763 | 2.9134 | 1.8761 | 1.1995 | 0.76326 | 0.4842 | 0.30656
Template:
Case 5: Aggressor TN DL* to Victim NTN DL*
*NTN type (GEO) *TN BS type (AAS) *Deployment scenario (Urban) *25 elevation angle *NF for UE is 2.5
Required ACIR [dB] |  | Company | 0 | 2 | 4 | 6 | 8 | 10 | 12 | 14 | 16 | 18 | 20 | 22 | 24 | 26 | 28 | 30 | 32 | 34 | 36 | 38 | 40 | 42 | 44 | 46
Throughput Loss | Average
|  | CATT | 87.5418 | 83.6001 | 78.9495 | 73.6857 | 67.8036 | 61.4753 | 54.8629 | 48.0862 | 41.3742 | 34.8619 | 28.8068 | 23.3033 | 18.4643 | 14.3343 | 10.9019 | 8.1431 | 5.9483 | 4.2488 | 2.9818 | 2.051 | 1.3842 | 0.91836 | 0.60043 | 0.38782
5%-tile
|  | CATT | 96.7287 | 95.0907 | 92.8017 | 89.746 | 85.8704 | 81.2052 | 75.8546 | 69.9644 | 63.6886 | 57.1685 | 50.5279 | 43.8786 | 37.3317 | 31.0082 | 25.0468 | 19.6003 | 14.8181 | 10.8133 | 7.6291 | 5.2251 | 3.4932 | 2.2928 | 1.4852 | 0.95336
Template:
Case 5: Aggressor TN DL* to Victim NTN DL*
*NTN type (LEO1200) *TN BS type (AAS) *Deployment scenario (Urban) *25 elevation angle *NF for UE is 2.5
Required ACIR [dB] |  | Company | 0 | 2 | 4 | 6 | 8 | 10 | 12 | 14 | 16 | 18 | 20 | 22 | 24 | 26 | 28 | 30 | 32 | 34 | 36 | 38 | 40 | 42 | 44 | 46
Throughput Loss | Average
|  | CATT | 92.9393 | 89.9634 | 86.2556 | 81.6299 | 76.2586 | 70.1364 | 63.465 | 56.2503 | 48.9408 | 41.6705 | 34.7313 | 28.3238 | 22.6065 | 17.6673 | 13.5255 | 10.1219 | 7.4324 | 5.3446 | 3.7633 | 2.5959 | 1.7565 | 1.1683 | 0.76599 | 0.4965
5%-tile
|  | CATT | 97.6317 | 96.384 | 94.575 | 92.0487 | 88.6793 | 84.4108 | 79.2803 | 73.4075 | 66.9602 | 60.1184 | 53.0528 | 45.9217 | 38.8783 | 32.0824 | 25.7068 | 19.9313 | 14.9193 | 10.7802 | 7.5377 | 5.1237 | 3.4054 | 2.2256 | 1.4374 | 0.92079
Template:
Case 5: Aggressor TN DL* to Victim NTN DL*
*NTN type (LEO1200) *TN BS type (AAS) *Deployment scenario (Urban) *25 elevation angle *NF for UE is 6
Required ACIR [dB] |  | Company | 0 | 2 | 4 | 6 | 8 | 10 | 12 | 14 | 16 | 18 | 20 | 22 | 24 | 26 | 28 | 30 | 32 | 34 | 36 | 38 | 40 | 42 | 44 | 46
Throughput Loss | Average
|  | CATT | 91.2542 | 87.6105 | 83.0902 | 77.5624 | 71.2629 | 64.2763 | 56.8273 | 49.0535 | 41.4983 | 34.2964 | 27.7319 | 21.939 | 16.9891 | 12.8807 | 9.5606 | 6.9449 | 4.936 | 3.4336 | 2.3402 | 1.5659 | 1.0315 | 0.671 | 0.43233 | 0.27663
5%-tile
|  | CATT | 100 | 100 | 100 | 100 | 100 | 95.3507 | 92.9311 | 89.4594 | 84.6828 | 78.4432 | 70.7642 | 61.8971 | 52.2995 | 42.5567 | 33.2792 | 24.9966 | 18.064 | 12.6102 | 8.553 | 5.6728 | 3.7014 | 2.3875 | 1.5281 | 0.97308
Template:
Case 5: Aggressor TN DL* to Victim NTN DL*
*NTN type (LEO600) *TN BS type (AAS) *Deployment scenario (Urban) *25 elevation angle *NF for UE is 2.5
Required ACIR [dB] |  | Company | 0 | 2 | 4 | 6 | 8 | 10 | 12 | 14 | 16 | 18 | 20 | 22 | 24 | 26 | 28 | 30 | 32 | 34 | 36 | 38 | 40 | 42 | 44 | 46
Throughput Loss | Average
|  | CATT | 93.6704 | 90.9703 | 87.2274 | 82.8418 | 77.6069 | 71.53 | 64.8941 | 57.6916 | 50.2697 | 42.9148 | 35.8146 | 29.2542 | 23.3817 | 18.2945 | 14.0184 | 10.5216 | 7.7344 | 5.5669 | 3.9228 | 2.7076 | 1.8329 | 1.2196 | 0.79977 | 0.51848
5%-tile
|  | CATT | 100 | 100 | 100 | 100 | 100 | 96.7413 | 95.0063 | 92.4716 | 88.8994 | 84.0892 | 77.9498 | 70.5555 | 62.1553 | 53.1332 | 43.9481 | 35.0769 | 26.9612 | 19.9482 | 14.2333 | 9.8346 | 6.6183 | 4.3646 | 2.8365 | 1.8247
Template:
Case 5: Aggressor TN DL* to Victim NTN DL*
*NTN type (LEO600) *TN BS type (AAS) *Deployment scenario (Urban) *25 elevation angle *NF for UE is 6
Required ACIR [dB] |  | Company | 0 | 2 | 4 | 6 | 8 | 10 | 12 | 14 | 16 | 18 | 20 | 22 | 24 | 26 | 28 | 30 | 32 | 34 | 36 | 38 | 40 | 42 | 44 | 46
Throughput Loss | Average
|  | CATT | 92.0593 | 88.7267 | 84.1463 | 78.8685 | 72.6853 | 65.7028 | 58.25 | 50.455 | 42.7417 | 35.4356 | 28.6897 | 22.7412 | 17.6427 | 13.3992 | 9.9612 | 7.2461 | 5.1565 | 3.5906 | 2.4492 | 1.6399 | 1.0807 | 0.70323 | 0.45319 | 0.29002
5%-tile
|  | CATT | 100 | 100 | 100 | 100 | 100 | 95.8551 | 93.6626 | 90.4775 | 86.025 | 80.099 | 72.6578 | 63.8963 | 54.2493 | 44.3203 | 34.767 | 26.1751 | 18.9473 | 13.2422 | 8.9888 | 5.9649 | 3.8933 | 2.5118 | 1.6079 | 1.024

## Sc6 17GHz NTN DL(A) TN DL(V)
Template:
Case 6: Aggressor NTN DL* to Victim TN DL*
*NTN type (GEO) *TN BS type (AAS) *Deployment scenario (Urban) *90 elevation angle *NF for UE is 2.5
Required ACIR [dB] |  | Company | 0 | 2 | 4 | 6 | 8 | 10 | 12 | 14 | 16 | 18 | 20 | 22 | 24 | 26 | 28 | 30 | 32 | 34 | 36 | 38 | 40
Throughput Loss | Average
|  | CATT | 0 | 0 | 0 | 0 | 0 | 0 | 0 | 0 | 0 | 0 | 0 | 0 | 0 | 0 | 0 | 0 | 0 | 0 | 0 | 0 | 0
5%-tile
|  | CATT | 1e-06 | 0 | 0 | 0 | 0 | 0 | 0 | 0 | 0 | 0 | 0 | 0 | 0 | 0 | 0 | 0 | 0 | 0 | 0 | 0 | 0
Template:
Case 6: Aggressor NTN DL* to Victim TN DL*
*NTN type (LEO1200) *TN BS type (AAS) *Deployment scenario (Urban) *90 elevation angle *NF for UE is 2.5
Required ACIR [dB] |  | Company | 0 | 2 | 4 | 6 | 8 | 10 | 12 | 14 | 16 | 18 | 20 | 22 | 24 | 26 | 28 | 30 | 32 | 34 | 36 | 38 | 40
Throughput Loss | Average
|  | CATT | 0 | 0 | 0 | 0 | 0 | 0 | 0 | 0 | 0 | 0 | 0 | 0 | 0 | 0 | 0 | 0 | 0 | 0 | 0 | 0 | 0
5%-tile
|  | CATT | 1e-06 | 0 | 0 | 0 | 0 | 0 | 0 | 0 | 0 | 0 | 0 | 0 | 0 | 0 | 0 | 0 | 0 | 0 | 0 | 0 | 0
Template:
Case 6: Aggressor NTN DL* to Victim TN DL*
*NTN type (LEO1200) *TN BS type (AAS) *Deployment scenario (Urban) *90 elevation angle *NF for UE is 6
Required ACIR [dB] |  | Company | 0 | 2 | 4 | 6 | 8 | 10 | 12 | 14 | 16 | 18 | 20 | 22 | 24 | 26 | 28 | 30 | 32 | 34 | 36 | 38 | 40
Throughput Loss | Average
|  | CATT | 0 | 0 | 0 | 0 | 0 | 0 | 0 | 0 | 0 | 0 | 0 | 0 | 0 | 0 | 0 | 0 | 0 | 0 | 0 | 0 | 0
5%-tile
|  | CATT | 1e-06 | 0 | 0 | 0 | 0 | 0 | 0 | 0 | 0 | 0 | 0 | 0 | 0 | 0 | 0 | 0 | 0 | 0 | 0 | 0 | 0
Template:
Case 6: Aggressor NTN DL* to Victim TN DL*
*NTN type (LEO600) *TN BS type (AAS) *Deployment scenario (Urban) *90 elevation angle *NF for UE is 2.5
Required ACIR [dB] |  | Company | 0 | 2 | 4 | 6 | 8 | 10 | 12 | 14 | 16 | 18 | 20 | 22 | 24 | 26 | 28 | 30 | 32 | 34 | 36 | 38 | 40
Throughput Loss | Average
|  | CATT | 0 | 0 | 0 | 0 | 0 | 0 | 0 | 0 | 0 | 0 | 0 | 0 | 0 | 0 | 0 | 0 | 0 | 0 | 0 | 0 | 0
5%-tile
|  | CATT | 1e-06 | 0 | 0 | 0 | 0 | 0 | 0 | 0 | 0 | 0 | 0 | 0 | 0 | 0 | 0 | 0 | 0 | 0 | 0 | 0 | 0
Template:
Case 6: Aggressor NTN DL* to Victim TN DL*
*NTN type (LEO600) *TN BS type (AAS) *Deployment scenario (Urban) *90 elevation angle *NF for UE is 6
Required ACIR [dB] |  | Company | 0 | 2 | 4 | 6 | 8 | 10 | 12 | 14 | 16 | 18 | 20 | 22 | 24 | 26 | 28 | 30 | 32 | 34 | 36 | 38 | 40
Throughput Loss | Average
|  | CATT | 0 | 0 | 0 | 0 | 0 | 0 | 0 | 0 | 0 | 0 | 0 | 0 | 0 | 0 | 0 | 0 | 0 | 0 | 0 | 0 | 0
5%-tile
|  | CATT | 1e-06 | 0 | 0 | 0 | 0 | 0 | 0 | 0 | 0 | 0 | 0 | 0 | 0 | 0 | 0 | 0 | 0 | 0 | 0 | 0 | 0
Template:
Case 6: Aggressor NTN DL* to Victim TN DL*
*NTN type (GEO) *TN BS type (AAS) *Deployment scenario (Urban) *25 elevation angle *NF for UE is 2.5
Required ACIR [dB] |  | Company | 0 | 2 | 4 | 6 | 8 | 10 | 12 | 14 | 16 | 18 | 20 | 22 | 24 | 26 | 28 | 30 | 32 | 34 | 36 | 38 | 40
Throughput Loss | Average
|  | CATT | 4.1e-05 | 2.6e-05 | 1.6e-05 | 1e-05 | 6e-06 | 4e-06 | 3e-06 | 2e-06 | 1e-06 | 1e-06 | 0 | 0 | 0 | 0 | 0 | 0 | 0 | 0 | 0 | 0 | 0
5%-tile
|  | CATT | 2.5e-05 | 1.5e-05 | 1e-05 | 6e-06 | 4e-06 | 2e-06 | 2e-06 | 1e-06 | 1e-06 | 0 | 0 | 0 | 0 | 0 | 0 | 0 | 0 | 0 | 0 | 0 | 0
Template:
Case 6: Aggressor NTN DL* to Victim TN DL*
*NTN type (LEO1200) *TN BS type (AAS) *Deployment scenario (Urban) *25 elevation angle *NF for UE is 2.5
Required ACIR [dB] |  | Company | 0 | 2 | 4 | 6 | 8 | 10 | 12 | 14 | 16 | 18 | 20 | 22 | 24 | 26 | 28 | 30 | 32 | 34 | 36 | 38 | 40
Throughput Loss | Average
|  | CATT | 1.3e-05 | 8e-06 | 5e-06 | 3e-06 | 2e-06 | 1e-06 | 1e-06 | 1e-06 | 0 | 0 | 0 | 0 | 0 | 0 | 0 | 0 | 0 | 0 | 0 | 0 | 0
5%-tile
|  | CATT | 8e-06 | 5e-06 | 3e-06 | 2e-06 | 1e-06 | 1e-06 | 0 | 0 | 0 | 0 | 0 | 0 | 0 | 0 | 0 | 0 | 0 | 0 | 0 | 0 | 0
Template:
Case 6: Aggressor NTN DL* to Victim TN DL*
*NTN type (LEO1200) *TN BS type (AAS) *Deployment scenario (Urban) *25 elevation angle *NF for UE is 6
Required ACIR [dB] |  | Company | 0 | 2 | 4 | 6 | 8 | 10 | 12 | 14 | 16 | 18 | 20 | 22 | 24 | 26 | 28 | 30 | 32 | 34 | 36 | 38 | 40
Throughput Loss | Average
|  | CATT | 1.3e-05 | 8e-06 | 5e-06 | 3e-06 | 2e-06 | 1e-06 | 1e-06 | 1e-06 | 0 | 0 | 0 | 0 | 0 | 0 | 0 | 0 | 0 | 0 | 0 | 0 | 0
5%-tile
|  | CATT | 8e-06 | 5e-06 | 3e-06 | 2e-06 | 1e-06 | 1e-06 | 0 | 0 | 0 | 0 | 0 | 0 | 0 | 0 | 0 | 0 | 0 | 0 | 0 | 0 | 0
Template:
Case 6: Aggressor NTN DL* to Victim TN DL*
*NTN type (LEO600) *TN BS type (AAS) *Deployment scenario (Urban) *25 elevation angle *NF for UE is 2.5
Required ACIR [dB] |  | Company | 0 | 2 | 4 | 6 | 8 | 10 | 12 | 14 | 16 | 18 | 20 | 22 | 24 | 26 | 28 | 30 | 32 | 34 | 36 | 38 | 40
Throughput Loss | Average
|  | CATT | 1.1e-05 | 7e-06 | 4e-06 | 3e-06 | 2e-06 | 1e-06 | 1e-06 | 0 | 0 | 0 | 0 | 0 | 0 | 0 | 0 | 0 | 0 | 0 | 0 | 0 | 0
5%-tile
|  | CATT | 6e-06 | 4e-06 | 3e-06 | 2e-06 | 1e-06 | 1e-06 | 0 | 0 | 0 | 0 | 0 | 0 | 0 | 0 | 0 | 0 | 0 | 0 | 0 | 0 | 0
Template:
Case 6: Aggressor NTN DL* to Victim TN DL*
*NTN type (LEO600) *TN BS type (AAS) *Deployment scenario (Urban) *25 elevation angle *NF for UE is 6
Required ACIR [dB] |  | Company | 0 | 2 | 4 | 6 | 8 | 10 | 12 | 14 | 16 | 18 | 20 | 22 | 24 | 26 | 28 | 30 | 32 | 34 | 36 | 38 | 40
Throughput Loss | Average
|  | CATT | 1.1e-05 | 7e-06 | 4e-06 | 3e-06 | 2e-06 | 1e-06 | 1e-06 | 0 | 0 | 0 | 0 | 0 | 0 | 0 | 0 | 0 | 0 | 0 | 0 | 0 | 0
5%-tile
|  | CATT | 6e-06 | 4e-06 | 3e-06 | 2e-06 | 1e-06 | 1e-06 | 0 | 0 | 0 | 0 | 0 | 0 | 0 | 0 | 0 | 0 | 0 | 0 | 0 | 0 | 0

## Sc7 17GHzN NTN DL(A) TN UL(V)
Template:
Case 7: Aggressor NTN DL* to Victim TN UL*
*NTN type (GEO) *TN BS type (AAS) *Deployment scenario (Urban) *90 elevation angle *NF for UE is 2.5
Required ACIR [dB] |  | Company | 0 | 2 | 4 | 6 | 8 | 10 | 12 | 14 | 16 | 18 | 20 | 22 | 24 | 26 | 28 | 30 | 32 | 34 | 36 | 38 | 40
Throughput Loss | Average
|  | CATT | 0.000494 | 0.000312 | 0.000197 | 0.000124 | 7.8e-05 | 4.9e-05 | 3.1e-05 | 2e-05 | 1.2e-05 | 8e-06 | 5e-06 | 3e-06 | 2e-06 | 1e-06 | 1e-06 | 0 | 0 | 0 | 0 | 0 | 0
5%-tile
|  | CATT | 0.000335 | 0.000211 | 0.000133 | 8.4e-05 | 5.3e-05 | 3.3e-05 | 2.1e-05 | 1.3e-05 | 8e-06 | 5e-06 | 3e-06 | 2e-06 | 1e-06 | 1e-06 | 1e-06 | 0 | 0 | 0 | 0 | 0 | 0
Template:
Case 7: Aggressor NTN DL* to Victim TN UL*
*NTN type (LEO1200) *TN BS type (AAS) *Deployment scenario (Urban) *90 elevation angle *NF for UE is 2.5
Required ACIR [dB] |  | Company | 0 | 2 | 4 | 6 | 8 | 10 | 12 | 14 | 16 | 18 | 20 | 22 | 24 | 26 | 28 | 30 | 32 | 34 | 36 | 38 | 40
Throughput Loss | Average
|  | CATT | 0.00044 | 0.000277 | 0.000175 | 0.00011 | 7e-05 | 4.4e-05 | 2.8e-05 | 1.8e-05 | 1.1e-05 | 7e-06 | 4e-06 | 3e-06 | 2e-06 | 1e-06 | 1e-06 | 0 | 0 | 0 | 0 | 0 | 0
5%-tile
|  | CATT | 0.000297 | 0.000187 | 0.000118 | 7.5e-05 | 4.7e-05 | 3e-05 | 1.9e-05 | 1.2e-05 | 7e-06 | 5e-06 | 3e-06 | 2e-06 | 1e-06 | 1e-06 | 0 | 0 | 0 | 0 | 0 | 0 | 0
Template:
Case 7: Aggressor NTN DL* to Victim TN UL*
*NTN type (LEO1200) *TN BS type (AAS) *Deployment scenario (Urban) *90 elevation angle *NF for UE is 6
Required ACIR [dB] |  | Company | 0 | 2 | 4 | 6 | 8 | 10 | 12 | 14 | 16 | 18 | 20 | 22 | 24 | 26 | 28 | 30 | 32 | 34 | 36 | 38 | 40
Throughput Loss | Average
|  | CATT | 0.00044 | 0.000277 | 0.000175 | 0.00011 | 7e-05 | 4.4e-05 | 2.8e-05 | 1.8e-05 | 1.1e-05 | 7e-06 | 4e-06 | 3e-06 | 2e-06 | 1e-06 | 1e-06 | 0 | 0 | 0 | 0 | 0 | 0
5%-tile
|  | CATT | 0.000297 | 0.000187 | 0.000118 | 7.5e-05 | 4.7e-05 | 3e-05 | 1.9e-05 | 1.2e-05 | 7e-06 | 5e-06 | 3e-06 | 2e-06 | 1e-06 | 1e-06 | 0 | 0 | 0 | 0 | 0 | 0 | 0
Template:
Case 7: Aggressor NTN DL* to Victim TN UL*
*NTN type (LEO600) *TN BS type (AAS) *Deployment scenario (Urban) *90 elevation angle *NF for UE is 2.5
Required ACIR [dB] |  | Company | 0 | 2 | 4 | 6 | 8 | 10 | 12 | 14 | 16 | 18 | 20 | 22 | 24 | 26 | 28 | 30 | 32 | 34 | 36 | 38 | 40
Throughput Loss | Average
|  | CATT | 0.000441 | 0.000278 | 0.000176 | 0.000111 | 7e-05 | 4.4e-05 | 2.8e-05 | 1.8e-05 | 1.1e-05 | 7e-06 | 4e-06 | 3e-06 | 2e-06 | 1e-06 | 1e-06 | 0 | 0 | 0 | 0 | 0 | 0
5%-tile
|  | CATT | 0.000297 | 0.000187 | 0.000118 | 7.5e-05 | 4.7e-05 | 3e-05 | 1.9e-05 | 1.2e-05 | 7e-06 | 5e-06 | 3e-06 | 2e-06 | 1e-06 | 1e-06 | 0 | 0 | 0 | 0 | 0 | 0 | 0
Template:
Case 7: Aggressor NTN DL* to Victim TN UL*
*NTN type (LEO600) *TN BS type (AAS) *Deployment scenario (Urban) *90 elevation angle *NF for UE is 6
Required ACIR [dB] |  | Company | 0 | 2 | 4 | 6 | 8 | 10 | 12 | 14 | 16 | 18 | 20 | 22 | 24 | 26 | 28 | 30 | 32 | 34 | 36 | 38 | 40
Throughput Loss | Average
|  | CATT | 0.000441 | 0.000278 | 0.000176 | 0.000111 | 7e-05 | 4.4e-05 | 2.8e-05 | 1.8e-05 | 1.1e-05 | 7e-06 | 4e-06 | 3e-06 | 2e-06 | 1e-06 | 1e-06 | 0 | 0 | 0 | 0 | 0 | 0
5%-tile
|  | CATT | 0.000297 | 0.000187 | 0.000118 | 7.5e-05 | 4.7e-05 | 3e-05 | 1.9e-05 | 1.2e-05 | 7e-06 | 5e-06 | 3e-06 | 2e-06 | 1e-06 | 1e-06 | 0 | 0 | 0 | 0 | 0 | 0 | 0
Template:
Case 7: Aggressor NTN DL* to Victim TN UL*
*NTN type (GEO) *TN BS type (AAS) *Deployment scenario (Urban) *25 elevation angle *NF for UE is 2.5
Required ACIR [dB] |  | Company | 0 | 2 | 4 | 6 | 8 | 10 | 12 | 14 | 16 | 18 | 20 | 22 | 24 | 26 | 28 | 30 | 32 | 34 | 36 | 38 | 40
Throughput Loss | Average
|  | CATT | 0.000416 | 0.000263 | 0.000166 | 0.000105 | 6.6e-05 | 4.2e-05 | 2.6e-05 | 1.7e-05 | 1e-05 | 7e-06 | 4e-06 | 3e-06 | 2e-06 | 1e-06 | 1e-06 | 0 | 0 | 0 | 0 | 0 | 0
5%-tile
|  | CATT | 0.0001 | 6.3e-05 | 4e-05 | 2.5e-05 | 1.6e-05 | 1e-05 | 6e-06 | 4e-06 | 3e-06 | 2e-06 | 1e-06 | 1e-06 | 0 | 0 | 0 | 0 | 0 | 0 | 0 | 0 | 0
Template:
Case 7: Aggressor NTN DL* to Victim TN UL*
*NTN type (LEO1200) *TN BS type (AAS) *Deployment scenario (Urban) *25 elevation angle *NF for UE is 2.5
Required ACIR [dB] |  | Company | 0 | 2 | 4 | 6 | 8 | 10 | 12 | 14 | 16 | 18 | 20 | 22 | 24 | 26 | 28 | 30 | 32 | 34 | 36 | 38 | 40
Throughput Loss | Average
|  | CATT | 0.000131 | 8.2e-05 | 5.2e-05 | 3.3e-05 | 2.1e-05 | 1.3e-05 | 8e-06 | 5e-06 | 3e-06 | 2e-06 | 1e-06 | 1e-06 | 1e-06 | 0 | 0 | 0 | 0 | 0 | 0 | 0 | 0
5%-tile
|  | CATT | 3.1e-05 | 2e-05 | 1.3e-05 | 8e-06 | 5e-06 | 3e-06 | 2e-06 | 1e-06 | 1e-06 | 0 | 0 | 0 | 0 | 0 | 0 | 0 | 0 | 0 | 0 | 0 | 0
Template:
Case 7: Aggressor NTN DL* to Victim TN UL*
*NTN type (LEO1200) *TN BS type (AAS) *Deployment scenario (Urban) *25 elevation angle *NF for UE is 6
Required ACIR [dB] |  | Company | 0 | 2 | 4 | 6 | 8 | 10 | 12 | 14 | 16 | 18 | 20 | 22 | 24 | 26 | 28 | 30 | 32 | 34 | 36 | 38 | 40
Throughput Loss | Average
|  | CATT | 0.000131 | 8.2e-05 | 5.2e-05 | 3.3e-05 | 2.1e-05 | 1.3e-05 | 8e-06 | 5e-06 | 3e-06 | 2e-06 | 1e-06 | 1e-06 | 1e-06 | 0 | 0 | 0 | 0 | 0 | 0 | 0 | 0
5%-tile
|  | CATT | 3.1e-05 | 2e-05 | 1.3e-05 | 8e-06 | 5e-06 | 3e-06 | 2e-06 | 1e-06 | 1e-06 | 0 | 0 | 0 | 0 | 0 | 0 | 0 | 0 | 0 | 0 | 0 | 0
Template:
Case 7: Aggressor NTN DL* to Victim TN UL*
*NTN type (LEO600) *TN BS type (AAS) *Deployment scenario (Urban) *25 elevation angle *NF for UE is 2.5
Required ACIR [dB] |  | Company | 0 | 2 | 4 | 6 | 8 | 10 | 12 | 14 | 16 | 18 | 20 | 22 | 24 | 26 | 28 | 30 | 32 | 34 | 36 | 38 | 40
Throughput Loss | Average
|  | CATT | 0.000108 | 6.8e-05 | 4.3e-05 | 2.7e-05 | 1.7e-05 | 1.1e-05 | 7e-06 | 4e-06 | 3e-06 | 2e-06 | 1e-06 | 1e-06 | 0 | 0 | 0 | 0 | 0 | 0 | 0 | 0 | 0
5%-tile
|  | CATT | 2.6e-05 | 1.6e-05 | 1e-05 | 7e-06 | 4e-06 | 3e-06 | 2e-06 | 1e-06 | 1e-06 | 0 | 0 | 0 | 0 | 0 | 0 | 0 | 0 | 0 | 0 | 0 | 0
Template:
Case 7: Aggressor NTN DL* to Victim TN UL*
*NTN type (LEO600) *TN BS type (AAS) *Deployment scenario (Urban) *25 elevation angle *NF for UE is 6
Required ACIR [dB] |  | Company | 0 | 2 | 4 | 6 | 8 | 10 | 12 | 14 | 16 | 18 | 20 | 22 | 24 | 26 | 28 | 30 | 32 | 34 | 36 | 38 | 40
Throughput Loss | Average
|  | CATT | 0.000108 | 6.8e-05 | 4.3e-05 | 2.7e-05 | 1.7e-05 | 1.1e-05 | 7e-06 | 4e-06 | 3e-06 | 2e-06 | 1e-06 | 1e-06 | 0 | 0 | 0 | 0 | 0 | 0 | 0 | 0 | 0
5%-tile
|  | CATT | 2.6e-05 | 1.6e-05 | 1e-05 | 7e-06 | 4e-06 | 3e-06 | 2e-06 | 1e-06 | 1e-06 | 0 | 0 | 0 | 0 | 0 | 0 | 0 | 0 | 0 | 0 | 0 | 0

## Sc8 17GHzN TN UL(A) NTN DL(V)
Template:
Case 8: Aggressor TN UL* to Victim NTN DL*
*NTN type (GEO) *TN BS type (AAS) *Deployment scenario (Urban) *90 elevation angle *NF for UE is 2.5
Required ACIR [dB] |  | Company | 0 | 2 | 4 | 6 | 8 | 10 | 12 | 14 | 16 | 18 | 20 | 22 | 24 | 26 | 28 | 30 | 32 | 34 | 36 | 38 | 40
Throughput Loss | Average
|  | CATT | 6.2661 | 4.7764 | 3.5783 | 2.6281 | 1.8909 | 1.3325 | 0.92008 | 0.62317 | 0.41479 | 0.27206 | 0.17637 | 0.11335 | 0.072391 | 0.04604 | 0.029198 | 0.018483 | 0.011686 | 0.007383 | 0.004662 | 0.002943 | 0.001858
5%-tile
|  | CATT | 34.8053 | 27.5624 | 21.0767 | 15.5452 | 11.0718 | 7.6428 | 5.1409 | 3.3896 | 2.2026 | 1.4168 | 0.90523 | 0.57576 | 0.36515 | 0.23114 | 0.14614 | 0.09233 | 0.058305 | 0.036807 | 0.023231 | 0.014661 | 0.009252
Template:
Case 8: Aggressor TN UL* to Victim NTN DL*
*NTN type (LEO1200) *TN BS type (AAS) *Deployment scenario (Urban) *90 elevation angle *NF for UE is 2.5
Required ACIR [dB] |  | Company | 0 | 2 | 4 | 6 | 8 | 10 | 12 | 14 | 16 | 18 | 20 | 22 | 24 | 26 | 28 | 30 | 32 | 34 | 36 | 38 | 40
Throughput Loss | Average
|  | CATT | 6.4095 | 4.8912 | 3.6573 | 2.6869 | 1.9335 | 1.3627 | 0.94097 | 0.63736 | 0.42426 | 0.27828 | 0.18041 | 0.11594 | 0.074049 | 0.047094 | 0.029867 | 0.018906 | 0.011954 | 0.007552 | 0.004769 | 0.003011 | 0.0019
5%-tile
|  | CATT | 35.5862 | 28.1957 | 21.569 | 15.9123 | 11.3353 | 7.8256 | 5.2643 | 3.4711 | 2.2556 | 1.451 | 0.92707 | 0.58966 | 0.37396 | 0.23672 | 0.14967 | 0.09456 | 0.059712 | 0.037696 | 0.023792 | 0.015015 | 0.009475
Template:
Case 8: Aggressor TN UL* to Victim NTN DL*
*NTN type (LEO1200) *TN BS type (AAS) *Deployment scenario (Urban) *90 elevation angle *NF for UE is 6
Required ACIR [dB] |  | Company | 0 | 2 | 4 | 6 | 8 | 10 | 12 | 14 | 16 | 18 | 20 | 22 | 24 | 26 | 28 | 30 | 32 | 34 | 36 | 38 | 40
Throughput Loss | Average
|  | CATT | 4.619 | 3.4177 | 2.476 | 1.7562 | 1.22 | 0.83079 | 0.55559 | 0.3658 | 0.23783 | 0.15316 | 0.097965 | 0.062365 | 0.039577 | 0.025064 | 0.015851 | 0.010017 | 0.006326 | 0.003994 | 0.002521 | 0.001591 | 0.001004
5%-tile
|  | CATT | 27.3309 | 20.4085 | 14.6931 | 10.2335 | 6.9316 | 4.5938 | 2.9959 | 1.9319 | 1.2363 | 0.78719 | 0.49958 | 0.31638 | 0.20009 | 0.12643 | 0.07985 | 0.050412 | 0.031819 | 0.020081 | 0.012672 | 0.007997 | 0.005046
Template:
Case 8: Aggressor TN UL* to Victim NTN DL*
*NTN type (LEO600) *TN BS type (AAS) *Deployment scenario (Urban) *90 elevation angle *NF for UE is 2.5
Required ACIR [dB] |  | Company | 0 | 2 | 4 | 6 | 8 | 10 | 12 | 14 | 16 | 18 | 20 | 22 | 24 | 26 | 28 | 30 | 32 | 34 | 36 | 38 | 40
Throughput Loss | Average
|  | CATT | 6.4095 | 4.8911 | 3.6572 | 2.687 | 1.9335 | 1.3627 | 0.94098 | 0.63736 | 0.42426 | 0.27828 | 0.1804 | 0.11594 | 0.074048 | 0.047094 | 0.029867 | 0.018906 | 0.011954 | 0.007552 | 0.004769 | 0.003011 | 0.0019
5%-tile
|  | CATT | 35.5772 | 28.1884 | 21.5633 | 15.9081 | 11.3322 | 7.8235 | 5.2629 | 3.4701 | 2.255 | 1.4506 | 0.92681 | 0.5895 | 0.37386 | 0.23666 | 0.14963 | 0.094534 | 0.059696 | 0.037685 | 0.023786 | 0.015011 | 0.009472
Template:
Case 8: Aggressor TN UL* to Victim NTN DL*
*NTN type (LEO600) *TN BS type (AAS) *Deployment scenario (Urban) *90 elevation angle *NF for UE is 6
Required ACIR [dB] |  | Company | 0 | 2 | 4 | 6 | 8 | 10 | 12 | 14 | 16 | 18 | 20 | 22 | 24 | 26 | 28 | 30 | 32 | 34 | 36 | 38 | 40
Throughput Loss | Average
|  | CATT | 4.6192 | 3.4178 | 2.4761 | 1.7562 | 1.22 | 0.83081 | 0.5556 | 0.3658 | 0.23783 | 0.15316 | 0.097966 | 0.062366 | 0.039578 | 0.025064 | 0.015852 | 0.010017 | 0.006326 | 0.003994 | 0.002521 | 0.001591 | 0.001004
5%-tile
|  | CATT | 27.323 | 20.4024 | 14.6887 | 10.2304 | 6.9295 | 4.5923 | 2.995 | 1.9313 | 1.2359 | 0.78695 | 0.49942 | 0.31628 | 0.20003 | 0.1264 | 0.079825 | 0.050396 | 0.03181 | 0.020075 | 0.012668 | 0.007994 | 0.005044
Template:
Case 8: Aggressor TN UL* to Victim NTN DL*
*NTN type (GEO) *TN BS type (AAS) *Deployment scenario (Urban) *25 elevation angle *NF for UE is 2.5
Required ACIR [dB] |  | Company | 0 | 2 | 4 | 6 | 8 | 10 | 12 | 14 | 16 | 18 | 20 | 22 | 24 | 26 | 28 | 30 | 32 | 34 | 36 | 38 | 40
Throughput Loss | Average
|  | CATT | 7.4732 | 5.722 | 4.2958 | 3.1624 | 2.2858 | 1.6065 | 1.119 | 0.77064 | 0.5279 | 0.3436 | 0.21244 | 0.13677 | 0.087475 | 0.055687 | 0.03534 | 0.022381 | 0.014155 | 0.008945 | 0.005649 | 0.003567 | 0.002251
5%-tile
|  | CATT | 27.5066 | 21.2624 | 15.861 | 11.4207 | 7.96 | 5.3964 | 3.5792 | 2.3357 | 1.5069 | 0.96463 | 0.61433 | 0.38993 | 0.24696 | 0.1562 | 0.098703 | 0.062337 | 0.039356 | 0.024841 | 0.015678 | 0.009893 | 0.006243
Template:
Case 8: Aggressor TN UL* to Victim NTN DL*
*NTN type (LEO1200) *TN BS type (AAS) *Deployment scenario (Urban) *25 elevation angle *NF for UE is 2.5
Required ACIR [dB] |  | Company | 0 | 2 | 4 | 6 | 8 | 10 | 12 | 14 | 16 | 18 | 20 | 22 | 24 | 26 | 28 | 30 | 32 | 34 | 36 | 38 | 40
Throughput Loss | Average
|  | CATT | 9.2594 | 7.1054 | 5.3335 | 3.9138 | 2.8076 | 1.9702 | 1.3541 | 0.91331 | 0.60589 | 0.39644 | 0.25659 | 0.16473 | 0.10514 | 0.066841 | 0.042379 | 0.026823 | 0.016958 | 0.010713 | 0.006765 | 0.004271 | 0.002695
5%-tile
|  | CATT | 34.3493 | 26.6725 | 19.96 | 14.4037 | 10.054 | 6.8226 | 4.5281 | 2.9562 | 1.9077 | 1.2214 | 0.77796 | 0.49382 | 0.31277 | 0.19783 | 0.12501 | 0.078954 | 0.049847 | 0.031464 | 0.019857 | 0.012531 | 0.007907
Template:
Case 8: Aggressor TN UL* to Victim NTN DL*
*NTN type (LEO1200) *TN BS type (AAS) *Deployment scenario (Urban) *25 elevation angle *NF for UE is 6
Required ACIR [dB] |  | Company | 0 | 2 | 4 | 6 | 8 | 10 | 12 | 14 | 16 | 18 | 20 | 22 | 24 | 26 | 28 | 30 | 32 | 34 | 36 | 38 | 40
Throughput Loss | Average
|  | CATT | 6.8908 | 5.1136 | 3.7054 | 2.6235 | 1.8171 | 1.2336 | 0.82273 | 0.54059 | 0.351 | 0.22585 | 0.14438 | 0.091884 | 0.058298 | 0.036915 | 0.023345 | 0.014751 | 0.009316 | 0.005881 | 0.003712 | 0.002343 | 0.001478
5%-tile
|  | CATT | 25.8077 | 18.8665 | 13.3108 | 9.1089 | 6.0833 | 3.9891 | 2.5821 | 1.6566 | 1.0565 | 0.6712 | 0.42536 | 0.26913 | 0.17011 | 0.10745 | 0.067843 | 0.042825 | 0.027028 | 0.017057 | 0.010763 | 0.006792 | 0.004285
Template:
Case 8: Aggressor TN UL* to Victim NTN DL*
*NTN type (LEO600) *TN BS type (AAS) *Deployment scenario (Urban) *25 elevation angle *NF for UE is 2.5
Required ACIR [dB] |  | Company | 0 | 2 | 4 | 6 | 8 | 10 | 12 | 14 | 16 | 18 | 20 | 22 | 24 | 26 | 28 | 30 | 32 | 34 | 36 | 38 | 40
Throughput Loss | Average
|  | CATT | 9.6307 | 7.401 | 5.5621 | 4.0855 | 2.933 | 2.0593 | 1.4161 | 0.95538 | 0.63395 | 0.41487 | 0.26855 | 0.17242 | 0.11005 | 0.069966 | 0.044362 | 0.028078 | 0.017751 | 0.011215 | 0.007082 | 0.00447 | 0.002822
5%-tile
|  | CATT | 35.7028 | 27.7595 | 20.7926 | 15.0141 | 10.4846 | 7.117 | 4.7243 | 3.0847 | 1.9908 | 1.2747 | 0.81191 | 0.51538 | 0.32643 | 0.20647 | 0.13047 | 0.082403 | 0.052025 | 0.032838 | 0.020725 | 0.013078 | 0.008253
Template:
Case 8: Aggressor TN UL* to Victim NTN DL*
*NTN type (LEO600) *TN BS type (AAS) *Deployment scenario (Urban) *25 elevation angle *NF for UE is 6
Required ACIR [dB] |  | Company | 0 | 2 | 4 | 6 | 8 | 10 | 12 | 14 | 16 | 18 | 20 | 22 | 24 | 26 | 28 | 30 | 32 | 34 | 36 | 38 | 40
Throughput Loss | Average
|  | CATT | 7.1979 | 5.3509 | 3.8831 | 2.7525 | 1.9082 | 1.2963 | 0.86502 | 0.56859 | 0.36927 | 0.23764 | 0.15194 | 0.0967 | 0.061356 | 0.038853 | 0.024571 | 0.015526 | 0.009805 | 0.00619 | 0.003907 | 0.002466 | 0.001556
5%-tile
|  | CATT | 26.9754 | 19.7485 | 13.947 | 9.5507 | 6.3812 | 4.1857 | 2.7099 | 1.7387 | 1.109 | 0.70459 | 0.44653 | 0.28253 | 0.17858 | 0.1128 | 0.071224 | 0.044959 | 0.028375 | 0.017907 | 0.0113 | 0.00713 | 0.004499