## Cover Sheet
3GPP TSG-RAN WG4 Meeting #110 Athens, GR, 26 Feb – 01 Mar, 2024
Tdoc number: | R4-2403019
Agenda item: | 8.12.2
Source: | CAICT
Title: | Template for 3GPP Rel-18 FR1 MIMO OTA Measurement Campaign
Document for: | Approval
Abstract: | This spreadsheet provides a template for volunteer labs to submit measurement data for Rel-18 FR1 MIMO OTA measurement campaign to define performance requirements.

## General Info
Target Band for NR FR1 MIMO OTA Measurement Campaign
Band # | n28, n5, n1
Bandwidth | 10MHz
SCS | 15kHz
Test Methodology
Test system | Multi-Probe Anechoic Chamber (MPAC) with 16 probes
Test Plan | 3GPP TS 38.151 [Note 1]
gNodeB emulator configurations | Common test parameters: per Table E.1-1 of TS 38.151 Test parameters for n28/n5 (FDD 2x2): per Table E.1-2 of TS 38.151 Test parameters for n1 (FDD 4x4): per Table E.1-4 of TS 38.151
Max Theoretical TP | n28/n5 (FDD 2x2): 39.915 Mbps n1 (FDD 4x4): 45.760 Mbps
Max DL RS-EPRE at UE | -80dBm/15kHz
Channel Model
Channel Model (per 3GPP TS 38.151 Annex C.1) | n28/n5: UMi CDL-C n1: UMa CDL-C
Mobile Speed | 30km/h
UE information
UE Type | Smartphone
Operation Mode | NR Standalone (SA)
Power Class | PC3
UE information disclosure | UE information ONLY to RAN4 Secretary (use template in R4-2321191) [Note 2]
Test Conditions
Usage Mode | Free Space
EUT Positioning | Per 3GPP TS 38.151 Annex A.3
Lab information
Name | <To be added by labs>
Location | <To be added by labs>
gNodeB Emulator | <To be added by labs>
Channel Emulator | <To be added by labs>
Systematic offset applied | 0 [Note 3]
Note
Note 1: 3GPP TS 38.151 V17.6.0, https://www.3gpp.org/ftp/Specs/archive/38_series/38.151/38151-h60.zip
Note 2: Volunteer labs should submit the UE information confidentially to RAN4 Secretary <Achraf.KHSIBA@3GPP.ORG> using the approved template R4-2321191 (https://www.3gpp.org/ftp/tsg_ran/WG4_Radio/TSGR4_109/Docs/R4-2321191.zip)
Note 3: Please do NOT apply any systematic offset to the measurement results.

## UE mea data
DUT 1
Band | DL Mid Channel | SMODE,70 [dBm/15kHz] |  |  | TRMSaverage,70 [dBm/15kHz] | Number of UE orientations fail to reach 70%TP |  |  | Number of UE orientations fail to reach 90%TP
|  | FS_DMP | FS_DML | FS_DMSU |  | FS_DMP | FS_DML | FS_DMSU | FS_DMP | FS_DML | FS_DMSU
n28 10MHz (15kHz SCS) | 156100 |  |  |  | 0
n5 10MHz (15kHz SCS) | 176300 |  |  |  | 0
n1 10MHz (15kHz SCS) | 428000 |  |  |  | 0
DUT 2
Band | DL Mid Channel | SMODE,70 [dBm/15kHz] |  |  | TRMSaverage,70 [dBm/15kHz] | Number of UE orientations fail to reach 70%TP |  |  | Number of UE orientations fail to reach 90%TP
|  | FS_DMP | FS_DML | FS_DMSU |  | FS_DMP | FS_DML | FS_DMSU | FS_DMP | FS_DML | FS_DMSU
n28 10MHz (15kHz SCS) | 156100 |  |  |  | 0
n5 10MHz (15kHz SCS) | 176300 |  |  |  | 0
n1 10MHz (15kHz SCS) | 428000 |  |  |  | 0
DUT 3
Band | DL Mid Channel | SMODE,70 [dBm/15kHz] |  |  | TRMSaverage,70 [dBm/15kHz] | Number of UE orientations fail to reach 70%TP |  |  | Number of UE orientations fail to reach 90%TP
|  | FS_DMP | FS_DML | FS_DMSU |  | FS_DMP | FS_DML | FS_DMSU | FS_DMP | FS_DML | FS_DMSU
n28 10MHz (15kHz SCS) | 156100 |  |  |  | 0
n5 10MHz (15kHz SCS) | 176300 |  |  |  | 0
n1 10MHz (15kHz SCS) | 428000 |  |  |  | 0
DUT 4
Band | DL Mid Channel | SMODE,70 [dBm/15kHz] |  |  | TRMSaverage,70 [dBm/15kHz] | Number of UE orientations fail to reach 70%TP |  |  | Number of UE orientations fail to reach 90%TP
|  | FS_DMP | FS_DML | FS_DMSU |  | FS_DMP | FS_DML | FS_DMSU | FS_DMP | FS_DML | FS_DMSU
n28 10MHz (15kHz SCS) | 156100 |  |  |  | 0
n5 10MHz (15kHz SCS) | 176300 |  |  |  | 0
n1 10MHz (15kHz SCS) | 428000 |  |  |  | 0
DUT 5
Band | DL Mid Channel | SMODE,70 [dBm/15kHz] |  |  | TRMSaverage,70 [dBm/15kHz] | Number of UE orientations fail to reach 70%TP |  |  | Number of UE orientations fail to reach 90%TP
|  | FS_DMP | FS_DML | FS_DMSU |  | FS_DMP | FS_DML | FS_DMSU | FS_DMP | FS_DML | FS_DMSU
n28 10MHz (15kHz SCS) | 156100 |  |  |  | 0
n5 10MHz (15kHz SCS) | 176300 |  |  |  | 0
n1 10MHz (15kHz SCS) | 428000 |  |  |  | 0
…
DUT n
Band | DL Mid Channel | SMODE,70 [dBm/15kHz] |  |  | TRMSaverage,70 [dBm/15kHz] | Number of UE orientations fail to reach 70%TP |  |  | Number of UE orientations fail to reach 90%TP
|  | FS_DMP | FS_DML | FS_DMSU |  | FS_DMP | FS_DML | FS_DMSU | FS_DMP | FS_DML | FS_DMSU
n28 10MHz (15kHz SCS) | 156100 |  |  |  | 0
n5 10MHz (15kHz SCS) | 176300 |  |  |  | 0
n1 10MHz (15kHz SCS) | 428000 |  |  |  | 0