## Cover
3GPP RAN WG4 Meeting #110 | R4-2403369
Athens, GR, Feburary 26 – March 01, 2024
Title: | Updated summary of the simulation results for CPP measurement
Source: | CATT
Agenda item: | 8.14.4
Document for: | Information
Contents
sheet1 | DL RSCPD results with synchronization time shift
sheet2 | DL RSCPD results with asynchronization time shift
sheet3 | DL RSCP results with synchronization time shift
The contributions from the following Tdocs are captured:
[1] R4-2313774, Simulation results for DL RSCPD, Nokia, RAN4#108.
[2] R4-2312843, Simulation results for CPP measurement, Huawei, RAN4#108.
[3] R4-2312733, DL-RSCPD simulation results, Ericsson, RAN4#108.
[4] R4-2312674, Discussion on carrier phase positioning, OPPO, RAN4#108.
[5] R4-2314362, Discussion on RRM requirements of carrier phase positioning, CATT, RAN4#108.
[6] R4-2320813, Simulation results for DL RSCPD, Nokia, RAN4#109.
[7] R4-2400200, Simulation results for CPP measurement, CATT, RAN4#110.
[8] R4-2401875, Simulation results for DL RSCPD, Nokia, RAN4#110.
[9] R4-2402694, Additional simulation results for carrier phase measurement, Ericsson, RAN4#110.

## 1.DL RSCPD Sync
RSCPD (degrees) ——(-6, -13) dB, sync (0, 0, 3us)
Parameters | SCS (kHz) | PRS BW | sampling rate | Repetition | Number | Nokia | [7 empty] | Huawei |  | Erricsson | [15 empty] | OPPO |  |  |  | CATT
[6 empty] | AWGN |  |  |  | Two-Tap |  |  |  | AWGN | TwoTap | AWGN - 50% Data load |  |  |  | AWGN - 100% Data load |  |  |  | TwoTap - 50% Data load |  |  |  | TwoTap - 100% Data load |  |  |  | AWGN |  | TwoTap |  | AWGN |  |  |  | TwoTap
|  | in RB | (Tc) |  | of | RSCPD (cell-1, cell-2) |  | RSCPD (cell-1, cell-3) |  | RSCPD (cell-1, cell-2) |  | RSCPD (cell-1, cell-3) |  | RSCPD error | RSCPD error | RSCPD (Tx1 - Tx2) |  | RSCPD (Tx1 - Tx3) |  | RSCPD (Tx1 - Tx2) |  | RSCPD (Tx1 - Tx3) |  | RSCPD (Tx1 - Tx2) |  | RSCPD (Tx1 - Tx3) |  | RSCPD (Tx1 - Tx2) |  | RSCPD (Tx1 - Tx3) |  | RSCPD |  | RSCPD |  | RSCPD (cell-1, cell-2) |  | RSCPD (cell-1, cell-3) |  | RSCPD (cell-1, cell-2) |  | RSCPD (cell-1, cell-3)
[5 empty] | samples | 5%-tile | 95%-tile | 5%-tile | 95%-tile | 5%-tile | 95%-tile | 5%-tile | 95%-tile | 90%-tile | 90%-tile | 5%-tile | 95%-tile | 5%-tile | 95%-tile | 5%-tile | 95%-tile | 5%-tile | 95%-tile | 5%-tile | 95%-tile | 5%-tile | 95%-tile | 5%-tile | 95%-tile | 5%-tile | 95%-tile | 5%-tile | 95%-tile | 5%-tile | 95%-tile | 5%-tile | 95%-tile | 5%-tile | 95%-tile | 5%-tile | 95%-tile | 5%-tile | 95%-tile
FR1 | 15 | 24 | 256 | 1 | 1 | -16.5399 | 14.2053 | -13.5114 | 17.7029
|  |  |  | 1 | 4 | -10.5212 | 6.953 | -6.7619 | 18.3827
|  |  |  | 4 | 1 | -6.9295 | 6.3495 | -6.8691 | 6.5551 | -19.1186 | 22.907 | -27.1381 | 45.9378 |  |  | -10.126 | 9.7778 |  |  | -9.6908 | 9.3532 |  |  | -10.6931 | 11.4098 |  |  | -9.9215 | 11.6428
|  |  |  | 4 | 4 | -3.1702 | 3.4064 | -3.4011 | 3.2462 | -17.9554 | 21.9402 | -21.3432 | 30.7525 | 16.3 | 22.5 | -1.5336 | 1.3847 | -1.4095 | 1.641 | -1.4689 | 1.498 | -1.4641 | 1.4117 | -2.4722 | 2.2839 | -2.1094 | 2.4596 | -2.1154 | 2.4098 | -2.1691 | 2.1549 | -4.173 | 3.871 | -6.214 | 6.703
|  | 52 | 128 | 1 | 1 | -10.7501 | 10.3782 | -9.5727 | 10.1098 | -50.773 | 55.0535 | -59.5446 | 76.9358 |  |  | -7.7704 | 7.8565 |  |  | -8.2855 | 7.1708 |  |  | -10.9712 | 9.7927 |  |  | -10.3866 | 9.7594 | [6 empty] | -8.54 | 8.16 | -8.35 | 8.02 | -9.37 | 8.87 | -9.05 | 8.75
|  |  |  | 1 | 4 | -5.3284 | 5.3493 | -5.2706 | 5.371 | -29.4551 | 32.4378 | -34.436 | 42.7356 | 11.7 | 16.8 | -2.0536 | 1.905 | -1.8849 | 2.1669 | -2.0544 | 2.2508 | -2.0627 | 2.1694 | -3.26 | 3.0804 | -3.0255 | 3.1622 | -3.0689 | 3.3318 | -2.9044 | 3.0955 | -5.123 | 4.663 | -7.567 | 6.48 | -4.91 | 4.34 | -4.97 | 4.03 | -5.43 | 4.67 | -5.5 | 4.35
|  |  |  | 4 | 1 | -5.3747 | 5.3456 | -5.3712 | 5.6212
|  |  |  | 4 | 4 | -2.7561 | 2.7494 | -2.6219 | 2.7532
|  | 104 | 64 | 1 | 1 | -7.517 | 7.6379 | -7.2621 | 7.459 | -20.2801 | 36.4185 | -35.4387 | 58.6672 |  |  | -5.9555 | 5.8486 |  |  | -5.0072 | 5.668 |  |  | -7.2101 | 6.9319 |  |  | -6.6394 | 6.4332 | [6 empty] | -5.34 | 6.15 | -5.7 | 5.97 | -5.39 | 6.21 | -5.76 | 6.03
|  |  |  | 1 | 4 | -3.848 | 3.4137 | -3.4898 | 3.8946 | -19.1626 | 27.2684 | -27.4423 | 34.8278 | 10.4 | 12.2 | -1.5992 | 1.2739 | -1.5201 | 1.4478 | -1.5161 | 1.4051 | -1.6019 | 1.3393 | -2.5491 | 2.1325 | -2.2084 | 2.107 | -2.2097 | 2.1628 | -2.4619 | 2.0623 | -3.182 | 3.239 | -4.445 | 4.47 | -2.6 | 3 | -2.9 | 2.76 | -2.6 | 3.03 | -2.93 | 2.79
|  |  |  | 4 | 1 | -3.8158 | 3.8665 | -3.7964 | 3.8351
|  |  |  | 4 | 4 | -1.8973 | 1.9397 | -1.8633 | 2.0096
| 30 | 24 | 128 | 1 | 1 | -15.6264 | 17.0072 | -21.7338 | 18.0078
|  |  |  | 1 | 4 | -7.7669 | 11.0203 | -18.809 | 10.3479
|  |  |  | 4 | 1 | -6.9295 | 6.3495 | -6.5976 | 6.3496 | -26.8866 | 24.9657 | -26.1503 | 38.8983 |  |  | -9.3898 | 10.4123 |  |  | -9.4992 | 9.2881 |  |  | -10.7536 | 10.3033 |  |  | -9.9867 | 10.5002
|  |  |  | 4 | 4 | -3.6128 | 3.2721 | -3.6529 | 3.0515 | -26.2201 | 15.7522 | -19.412 | 27.6524 | 17 | 24 | -1.491 | 1.4841 | -1.5576 | 1.3621 | -1.6641 | 1.4621 | -1.6291 | 1.5365 | -2.0375 | 2.1367 | -2.3808 | 2.0846 | -2.3063 | 2.1445 | -2.3006 | 2.3597 | -4.115 | 3.647 | -6.237 | 5.601
|  | 48 | 64 | 1 | 1 | -10.8823 | 10.8862 | -11.2272 | 11.0691 | -51.6379 | 42.9979 | -78.4669 | 96.2431 |  |  | -7.4349 | 7.6887 |  |  | -7.4848 | 8.0734 |  |  | -9.2583 | 8.7028 |  |  | -8.4616 | 9.8699 | [6 empty] | -8.64 | 8.27 | -8.58 | 8.94 | -9 | 8.62 | -8.9 | 9.29
|  |  |  | 1 | 4 | -5.1847 | 5.1297 | -5.3033 | 5.1623 | -29.3426 | 28.9805 | -41.2882 | 49.5919 | 12.4 | 17.6 | -2.3583 | 2.0986 | -2.1054 | 2.2254 | -2.2526 | 2.1219 | -2.3053 | 2.226 | -3.3031 | 2.9475 | -3.1044 | 3.1953 | -3.2474 | 3.0483 | -3.3801 | 3.2761 | -4.626 | 4.832 | -6.412 | 6.798 | -4.56 | 4.22 | -4.72 | 4.8 | -4.74 | 4.39 | -4.89 | 5.08
|  |  |  | 4 | 1 | -5.4684 | 5.6472 | -6.1126 | 5.7489
|  |  |  | 4 | 4 | -2.8188 | 2.8181 | -3.1008 | 2.8068
|  | 132 |  | 1 | 4 | [8 empty] | 11.9 | 15.9
| 60 | 24 | 64 | 1 | 1 | -14.9606 | 15.7923 | -15.3463 | 15.6562
|  |  |  | 1 | 4 | -7.5568 | 8.3785 | -7.7912 | 10.0778
|  |  |  | 4 | 1 | -6.664 | 6.4319 | -6.7515 | 6.3268 | -20.4336 | 22.0202 | -28.1383 | 29.7192 |  |  | -11.2373 | 9.7204 |  |  | -10.1935 | 10.3705 |  |  | -13.3809 | 11.1154 |  |  | -11.0417 | 11.2248
|  |  |  | 4 | 4 | -3.3113 | 3.5173 | -3.3953 | 3.434 | -19.8696 | 20.2818 | -26.3691 | 26.9496 | 17.3 | 24.6 | -1.7227 | 1.6323 | -2.1425 | 1.7849 | -1.7192 | 1.7476 | -2.2188 | 1.8891 | -2.5303 | 2.2821 | -2.8035 | 2.5141 | -2.4222 | 2.3223 | -3.0356 | 2.7232 | -3.885 | 3.962 | -5.521 | 5.701
|  | 64 | 32 | 1 | 1 | -10.8614 | 11.1048 | -13.5826 | 13.6605
|  |  |  | 1 | 4 | -5.4549 | 5.6695 | -7.5126 | 7.1469 |  |  |  |  | 10.7 | 15.3
|  |  |  | 4 | 1 | -5.6738 | 5.7056 | -6.5051 | 6.7995
|  |  |  | 4 | 4 | -2.8418 | 2.8308 | -3.1802 | 3.4957
|  | 132 | 16 | 1 | 1 | -7.8816 | 7.8187 | -9.3301 | 9.594
|  |  |  | 1 | 4 | -4.023 | 3.935 | -4.5354 | 4.8592 |  |  |  |  | 7.4 | 10.5
|  |  |  | 4 | 1 | -3.98 | 3.9042 | -4.5968 | 4.8602
|  |  |  | 4 | 4 | -2.028 | 1.9834 | -2.3151 | 2.5094
FR2 | 60 | 24 | 64 | 4 | 1 | -6.664 | 6.4319 | -6.7515 | 6.3268 | -20.3595 | 22.0063 | -28.1383 | 29.7192 |  |  | -11.2373 | 9.7007 |  |  | -10.7964 | 10.4095 |  |  | -13.2824 | 10.9774 |  |  | -10.7928 | 12.1666
|  |  |  | 4 | 4 | -3.3113 | 3.5173 | -3.3953 | 3.434 | -19.8696 | 20.2818 | -26.3783 | 26.9496 | 17.5 | 24.6 | -1.7227 | 1.6323 | -2.1425 | 1.7849 | -1.7192 | 1.7476 | -2.2188 | 1.8891 | -2.5303 | 2.2821 | -2.8035 | 2.5141 | -2.4222 | 2.3223 | -3.0356 | 2.7232 | -3.827 | 4.096 | -5.787 | 5.763
|  | 64 | 32 | 1 | 1 | -9.4117 | 10.33 | -9.7957 | 10.4628 | -54.2997 | 66.4184 | -87.6091 | 88.745 |  |  | -6.2832 | 6.6489 |  |  | -6.4095 | 6.5296 |  |  | -8.4009 | 7.9781 |  |  | -7.7562 | 7.5262 | [6 empty] | -7.23 | 7.24 | -7.16 | 7.35 | -7.16 | 7.16 | -7.08 | 7.27
|  |  |  | 1 | 4 | -5.0121 | 4.7655 | -4.9435 | 4.5897 | -29.489 | 36.6789 | -47.3956 | 52.8527 | 10.7 | 15.3 | -2.143 | 2.0379 | -2.2633 | 2.0856 | -1.9372 | 1.9729 | -2.5789 | 2.4244 | -3.0659 | 2.7061 | -3.195 | 2.9495 | -2.7854 | 2.6228 | -3.4443 | 3.2965 | -4.304 | 4.191 | -6.138 | 5.748 | -3.53 | 3.81 | -3.66 | 3.92 | -3.5 | 3.77 | -3.63 | 3.88
|  | 132 | 16 | 1 | 1 | -6.664 | 6.4319 | -6.7515 | 6.3268 | -35.1563 | 25.606 | -57.637 | 54.0888 |  |  | -4.5429 | 4.326 |  |  | -4.5957 | 4.4709 |  |  | -5.4567 | 4.9404 |  |  | -5.2555 | 5.1584 | [6 empty] | -4.91 | 5 | -5.09 | 5 | -4.88 | 4.96 | -5.05 | 4.97
|  |  |  | 1 | 4 | -3.4473 | 3.7419 | -3.6629 | 3.7755 | -25.4777 | 24.6738 | -33.3782 | 35.2956 | 7.4 | 10.5 | -1.4796 | 1.4075 | -1.5878 | 1.8785 | -1.3594 | 1.4395 | -1.593 | 1.769 | -1.9614 | 1.8736 | -2.3427 | 2.4062 | -1.925 | 1.9357 | -2.217 | 2.4284 | -3.048 | 2.939 | -3.742 | 4.242 | -2.53 | 2.98 | -2.51 | 2.6 | -2.51 | 2.96 | -2.49 | 2.58
| 120 | 32 | 32 | 4 | 1 | [10 empty] | -10.9019 | 10.3123 |  |  | -11.569 | 10.4401 |  |  | -11.0203 | 12.035 |  |  | -12.652 | 11.5623
|  |  |  | 4 | 4 | [8 empty] | 17.9 | 24.9 | -1.9318 | 1.9644 | -3.0056 | 2.798 | -1.9822 | 2.1794 | -3.2042 | 3.123 | -2.7325 | 2.5857 | -3.8995 | 3.5125 | -2.6028 | 2.7127 | -3.931 | 4.322 | -3.563 | 3.718 | -4.632 | 4.987
|  | 64 | 16 | 1 | 1 | [10 empty] | -6.5879 | 6.9296 |  |  | -7.1387 | 7.5745 |  |  | -7.5199 | 8.3699 |  |  | -9.3824 | 9.066 | [6 empty] | -7.19 | 6.94 | -7.99 | 7.7 | -7.25 | 6.99 | -8.04 | 7.76
|  |  |  | 1 | 4 | [8 empty] | 12.9 | 17.8 | -2.5628 | 3.2205 | -4.0265 | 4.7931 | -3.1229 | 2.8239 | -4.0762 | 4.5512 | -3.5504 | 3.8637 | -5.5854 | 6.0123 | -4.0192 | 3.7707 | -5.4052 | 5.4986 | -4.21 | 3.947 | -5.025 | 5.645 | -3.62 | 3.52 | -3.72 | 3.43 | -3.65 | 3.55 | -3.75 | 3.45
|  | 128 |  | 1 | 4 | [8 empty] | 9.3 | 12.9
RSCPD (degrees) ——(-3, -6) dB, sync (0, 0, 3us)
Parameters | SCS (kHz) | PRS BW | sampling rate | Repetition | Number | Nokia | [7 empty] | Huawei |  | Erricsson | [15 empty] | OPPO |  |  |  | CATT
[6 empty] | AWGN |  |  |  | Two-Tap |  |  |  | AWGN | TwoTap | AWGN - 50% Data load |  |  |  | AWGN - 100% Data load |  |  |  | TwoTap - 50% Data load |  |  |  | TwoTap - 100% Data load |  |  |  | AWGN |  | TwoTap |  | AWGN |  |  |  | TwoTap
|  | in RB | (Tc) |  | of | RSCPD (cell-1, cell-2) |  | RSCPD (cell-1, cell-3) |  | RSCPD (cell-1, cell-2) |  | RSCPD (cell-1, cell-3) |  | RSCPD error | RSCPD error | RSCPD (Tx1 - Tx2) |  | RSCPD (Tx1 - Tx3) |  | RSCPD (Tx1 - Tx2) |  | RSCPD (Tx1 - Tx3) |  | RSCPD (Tx1 - Tx2) |  | RSCPD (Tx1 - Tx3) |  | RSCPD (Tx1 - Tx2) |  | RSCPD (Tx1 - Tx3) |  | RSCPD |  | RSCPD |  | RSCPD (cell-1, cell-2) |  | RSCPD (cell-1, cell-3) |  | RSCPD (cell-1, cell-2) |  | RSCPD (cell-1, cell-3)
[5 empty] | samples | 5%-tile | 95%-tile | 5%-tile | 95%-tile | 5%-tile | 95%-tile | 5%-tile | 95%-tile | 90%-tile | 90%-tile | 5%-tile | 95%-tile | 5%-tile | 95%-tile | 5%-tile | 95%-tile | 5%-tile | 95%-tile | 5%-tile | 95%-tile | 5%-tile | 95%-tile | 5%-tile | 95%-tile | 5%-tile | 95%-tile | 5%-tile | 95%-tile | 5%-tile | 95%-tile | 5%-tile | 95%-tile | 5%-tile | 95%-tile | 5%-tile | 95%-tile | 5%-tile | 95%-tile
FR1 | 15 | 24 | 256 | 1 | 1 | -7.7345 | 8.0581 | -7.5937 | 7.857
|  |  |  | 1 | 4 | -3.9675 | 3.9149 | -3.8561 | 3.8604
|  |  |  | 4 | 1 | -3.43 | 3.1465 | -3.3991 | 3.2851 | -9.2213 | 10.4345 | -12.8116 | 13.622 |  |  | -1.0541 | 1.0362 | -1.0119 | 1.1181 | -1.0187 | 1.0382 | -0.98719 | 1.0847 | -4.6935 | 5.0681 | -5.0845 | 5.3719 | -5.1486 | 5.0645 | -4.7798 | 5.6225 | -4.206 | 3.842 | -6.83 | 6.518
|  |  |  | 4 | 4 | -1.6443 | 1.6998 | -1.7839 | 1.66 | -9.6235 | 10.186 | -15.9269 | 13.698
|  | 52 | 128 | 1 | 1 | -5.4249 | 5.176 | -4.8311 | 5.1138 | -15.7302 | 17.2933 | -15.8351 | 15.8153 | 11 |  | -1.2276 | 1.3682 | -1.4692 | 1.3398 | -1.3731 | 1.4293 | -1.3053 | 1.4379 | -5.0578 | 5.1942 | -5.1069 | 5.208 | -4.91 | 5.2361 | -4.7803 | 5.4165 | -4.743 | 4.355 | -7.882 | 6.697 | -2.92 | 2.76 | -2.83 | 2.72 | -3.17 | 2.99 | -3.06 | 2.96
|  |  |  | 1 | 4 | -2.7531 | 2.6694 | -2.6536 | 2.686 | -19.0036 | 22.1775 | -16.7408 | 17.755
|  |  |  | 4 | 1 | -2.6735 | 2.6808 | -2.6731 | 2.7918
|  |  |  | 4 | 4 | -1.3651 | 1.3931 | -1.3097 | 1.3775
|  | 104 | 64 | 1 | 1 | -3.785 | 3.6766 | -3.6592 | 3.7185 | -9.2628 | 8.8224 | -10.7092 | 9.406 | 8.7 |  | -1.1317 | 1.0397 | -1.0484 | 0.94659 | -0.9894 | 0.9272 | -0.90184 | 0.97045 | -3.8751 | 4.1719 | -3.6754 | 3.7775 | -3.8882 | 3.6198 | -3.7852 | 3.8913 | -3.286 | 3.298 | -4.959 | 4.879 | -1.83 | 2.06 | -2 | 1.96 | -1.85 | 2.08 | -2.02 | 1.98
|  |  |  | 1 | 4 | -1.8766 | 1.7037 | -1.7601 | 1.9542 | -8.8954 | 5.745 | -18.8488 | 12.2136
|  |  |  | 4 | 1 | -1.8816 | 1.8937 | -1.8827 | 1.9554
|  |  |  | 4 | 4 | -0.9513 | 0.9802 | -0.9265 | 1.0106
| 30 | 24 | 128 | 1 | 1 | -7.6026 | 7.8004 | -8.3417 | 8.1238
|  |  |  | 1 | 4 | -3.8789 | 3.8914 | -4.0536 | 3.9272
|  |  |  | 4 | 1 | -3.43 | 3.1465 | -3.2591 | 3.1655 | -11.252 | 10.9883 | -10.6599 | 10.7249 |  |  | -1.149 | 1.0934 | -1.103 | 1.0613 | -1.2394 | 1.1609 | -1.2676 | 1.1159 | -2.9653 | 2.7287 | -3.0283 | 2.741 | -3.059 | 2.5973 | -3.1895 | 3.1076 | -4.012 | 3.922 | -5.892 | 5.362
|  |  |  | 4 | 4 | -1.7698 | 1.6296 | -1.8025 | 1.5639 | -7.8588 | 9.3444 | -11.7749 | 10.4817
|  | 48 | 64 | 1 | 1 | -5.4639 | 5.5631 | -5.5513 | 5.5624 | -16.1613 | 17.5397 | -16.6705 | 19.2742 | 11.8 |  | -1.6635 | 1.5177 | -1.5461 | 1.8289 | -1.6625 | 1.5758 | -1.6454 | 1.508 | -3.1393 | 2.7988 | -3.4224 | 3.3247 | -3.3559 | 3.1711 | -3.4884 | 3.2496 | -4.639 | 4.516 | -8.391 | 8.037 | -2.86 | 2.78 | -2.85 | 2.96 | -2.97 | 2.89 | -2.96 | 3.09
|  |  |  | 1 | 4 | -2.6038 | 2.5184 | -2.6545 | 2.5469 | -11.637 | 15.7899 | -12.4179 | 24.4733
|  |  |  | 4 | 1 | -2.7828 | 2.7847 | -3.0138 | 2.8208
|  |  |  | 4 | 4 | -1.4156 | 1.4081 | -1.5623 | 1.3496
|  | 132 |  | 1 | 4 | [8 empty] | 10.8
| 60 | 24 | 64 | 1 | 1 | -8.3267 | 8.3383 | -10.4008 | 8.8719
|  |  |  | 1 | 4 | -4.0834 | 4.0466 | -5.4273 | 4.0993
|  |  |  | 4 | 1 | -3.3571 | 3.2634 | -3.3858 | 3.2271 | -8.7773 | 9.4486 | -9.471 | 8.2269 |  |  | -1.4549 | 1.3382 | -1.6659 | 1.3392 | -1.3952 | 1.4052 | -1.7504 | 1.469 | -3.2129 | 3.0058 | -3.3543 | 3.0663 | -3.2311 | 3.2009 | -3.2816 | 3.3056 | -4.04 | 3.952 | -5.776 | 6.092
|  |  |  | 4 | 4 | -1.6401 | 1.7148 | -1.7013 | 1.7017 | -7.4959 | 5.9346 | -5.6655 | 5.6159
|  | 64 | 32 | 1 | 1 | -5.5284 | 5.5464 | -6.5166 | 6.4989 |  |  |  |  | 10.5
|  |  |  | 1 | 4 | -2.8046 | 2.8847 | -3.2423 | 3.3168
|  |  |  | 4 | 1 | -2.8223 | 2.8498 | -3.1285 | 3.3234
|  |  |  | 4 | 4 | -1.4129 | 1.4609 | -1.5226 | 1.7421
|  | 132 | 16 | 1 | 1 | -3.9507 | 3.973 | -4.5211 | 4.6803 |  |  |  |  | 7.6
|  |  |  | 1 | 4 | -2.0158 | 1.9981 | -2.2118 | 2.4064
|  |  |  | 4 | 1 | -1.9934 | 1.9461 | -2.2102 | 2.388
|  |  |  | 4 | 4 | -1.0074 | 0.9757 | -1.0951 | 1.2531
FR2 | 60 | 24 | 64 | 4 | 1 | -3.3571 | 3.2634 | -3.3858 | 3.2271 | -8.7773 | 9.4486 | -9.61 | 8.1814 |  |  | -1.4549 | 1.3382 | -1.6659 | 1.3392 | -1.3952 | 1.4052 | -1.7504 | 1.469 | -3.2129 | 3.0058 | -3.3543 | 3.0663 | -3.2311 | 3.2009 | -3.2816 | 3.3056 | -3.827 | 4.096 | -5.765 | 5.841
|  |  |  | 4 | 4 | -1.6401 | 1.7148 | -1.7013 | 1.7017 | -7.4317 | 5.8995 | -5.6655 | 5.6159
|  | 64 | 32 | 1 | 1 | -4.8857 | 5.2973 | -5.0554 | 5.3925 | -13.8475 | 16.8359 | -14.8658 | 15.7676 | 10.5 |  | -1.9435 | 1.7808 | -2.0789 | 1.839 | -2.0426 | 1.7893 | -2.1149 | 1.7647 | -2.83 | 3.0552 | -3.4175 | 3.0753 | -2.8813 | 3.1297 | -3.3428 | 3.2391 | -3.889 | 4.109 | -5.74 | 5.998 | -2.48 | 2.47 | -2.44 | 2.32 | -2.45 | 2.44 | -2.41 | 2.29
|  |  |  | 1 | 4 | -2.3939 | 2.3793 | -2.3483 | 2.3851 | -8.6207 | 13.8922 | -10.7763 | 12.9892
|  | 132 | 16 | 1 | 1 | -3.4347 | 3.7117 | -2.6838 | 3.7236 | -9.2581 | 9.4795 | -9.9381 | 9.4063 | 7.6 |  | -1.1402 | 1.2842 | -1.3548 | 1.574 | -1.1132 | 1.3148 | -1.3385 | 1.4244 | -1.9679 | 1.9037 | -1.8328 | 2.282 | -1.9404 | 1.8498 | -2.0273 | 2.1942 | -2.772 | 2.744 | -3.979 | 4.081 | -1.67 | 1.72 | -1.74 | 1.7 | -1.66 | 1.71 | -1.73 | 1.69
|  |  |  | 1 | 4 | -1.7724 | 1.9339 | -1.8239 | 1.8464 | -6.6085 | 5.7372 | -8.4394 | 5.5767
| 120 | 32 | 32 | 4 | 1 | [10 empty] | -1.6453 | 1.7561 | -2.1036 | 2.3194 | -1.683 | 1.9413 | -2.7097 | 2.7233 | -2.47 | 2.874 | -3.6079 | 3.5559 | -3.0432 | 3.4238 | -4.3707 | 4.2813 | -3.531 | 3.483 | -4.879 | 4.838
|  | 64 | 16 | 1 | 1 | [8 empty] | 12.3 |  | -2.4841 | 2.4073 | -3.8307 | 3.5778 | -2.848 | 2.9403 | -3.5508 | 3.8859 | -3.9987 | 3.6895 | -5.6926 | 5.4092 | -4.4781 | 4.3566 | -5.8105 | 5.4429 | -4.198 | 4.302 | -5.633 | 5.914 | -2.57 | 2.39 | -2.65 | 2.64 | -2.59 | 2.41 | -2.67 | 2.66
|  | 128 |  | 1 | 1 | [8 empty] | 8.6
RSCPD (degrees) ——(-3, -13) dB, sync (0, 0, 3us)
Parameters | SCS (kHz) | PRS BW | sampling rate | Repetition | Number | CATT | [7 empty] | Nokia | [7 empty] | Erricsson
[6 empty] | AWGN |  |  |  | TwoTap |  |  |  | AWGN |  |  |  | Two-Tap |  |  |  | AWGN - 50% Data load |  |  |  | AWGN - 100% Data load |  |  |  | TwoTap - 50% Data load |  |  |  | TwoTap - 100% Data load
|  | in RB | (Tc) |  | of | RSCPD (cell-1, cell-2) |  | RSCPD (cell-1, cell-3) |  | RSCPD (cell-1, cell-2) |  | RSCPD (cell-1, cell-3) |  | RSCPD (cell-1, cell-2) |  | RSCPD (cell-1, cell-3) |  | RSCPD (cell-1, cell-2) |  | RSCPD (cell-1, cell-3) |  | RSCPD (Tx1 - Tx2) |  | RSCPD (Tx1 - Tx3) |  | RSCPD (Tx1 - Tx2) |  | RSCPD (Tx1 - Tx3) |  | RSCPD (Tx1 - Tx2) |  | RSCPD (Tx1 - Tx3) |  | RSCPD (Tx1 - Tx2) |  | RSCPD (Tx1 - Tx3)
[5 empty] | samples | 5%-tile | 95%-tile | 5%-tile | 95%-tile | 5%-tile | 95%-tile | 5%-tile | 95%-tile | 5%-tile | 95%-tile | 5%-tile | 95%-tile | 5%-tile | 95%-tile | 5%-tile | 95%-tile | 5%-tile | 95%-tile | 5%-tile | 95%-tile | 5%-tile | 95%-tile | 5%-tile | 95%-tile | 5%-tile | 95%-tile | 5%-tile | 95%-tile | 5%-tile | 95%-tile | 5%-tile | 95%-tile
FR1 | 15 | 24 | 256 | 1 | 1
|  |  |  | 1 | 4
|  |  |  | 4 | 1 | [8 empty] | -6.5852 | 6.2227 | -6.6836 | 6.3376 | -17.6274 | 24.409 | -22.7108 | 47.0039 | -8.7116 | 8.125 |  |  | -7.9748 | 8.0422 |  |  | -9.1264 | 9.3444 |  |  | -8.879 | 10.6276
|  |  |  | 4 | 4
|  | 52 | 128 | 1 | 1 | -7.36 | 6.89 | -7.37 | 6.82 | -8 | 7.44 | -7.99 | 7.45 | -10.3397 | 9.7615 | -9.2951 | 9.6634 | -40.0868 | 56.4135 | -54.2231 | 82.0802 | -6.2715 | 6.6358 |  |  | -6.5088 | 5.9881 |  |  | -9.5716 | 8.5278 |  |  | -8.6503 | 7.8011
|  |  |  | 1 | 4
|  |  |  | 4 | 1
|  |  |  | 4 | 4
|  | 104 | 64 | 1 | 1 | -4.62 | 5.21 | -4.92 | 5.1 | -4.66 | 5.25 | -4.97 | 5.15 | -7.0543 | 7.2182 | -7.0008 | 7.1883 | -18.7818 | 27.6657 | -34.7045 | 50.9101 | -4.9054 | 4.4905 |  |  | -4.7955 | 4.7497 |  |  | -6.6782 | 6.0611 |  |  | -5.7058 | 5.8211
|  |  |  | 1 | 4
|  |  |  | 4 | 1
|  |  |  | 4 | 4
| 30 | 24 | 128 | 1 | 1
|  |  |  | 1 | 4
|  |  |  | 4 | 1 | [8 empty] | -6.5852 | 6.2227 | -6.085 | 6.1075 | -23.8204 | 21.5678 | -25.782 | 37.0526 | -8.0163 | 9.5377 |  |  | -8.1928 | 7.9727 |  |  | -8.8843 | 8.8381 |  |  | -8.5637 | 8.7918
|  |  |  | 4 | 4
|  | 48 | 64 | 1 | 1 | -7.58 | 7.3 | -7.56 | 7.64 | -7.89 | 7.6 | -7.86 | 7.89 | -10.2711 | 10.3892 | -10.6369 | 10.341 | -48.036 | 41.713 | -79.3176 | 91.1238 | -6.5161 | 6.2237 |  |  | -5.8144 | 6.4113 |  |  | -7.8009 | 7.7979 |  |  | -7.3688 | 8.2442
|  |  |  | 1 | 4
|  |  |  | 4 | 1
|  |  |  | 4 | 4
|  | 132 |  | 1 | 4
| 60 | 24 | 64 | 1 | 1
|  |  |  | 1 | 4
|  |  |  | 4 | 1 | [8 empty] | -6.3644 | 6.2534 | -6.5649 | 5.9721 | -19.1454 | 20.075 | -28.901 | 26.3859 | -9.8064 | 7.9522 |  |  | -8.9609 | 8.9656 |  |  | -10.2945 | 10.0195 |  |  | -9.6409 | 10.1089
|  |  |  | 4 | 4
|  | 64 | 32 | 1 | 1
|  |  |  | 1 | 4
|  |  |  | 4 | 1
|  |  |  | 4 | 4
|  | 132 | 16 | 1 | 1
|  |  |  | 1 | 4
|  |  |  | 4 | 1
|  |  |  | 4 | 4
FR2 | 60 | 24 | 64 | 4 | 1 | [8 empty] | -6.3644 | 6.2534 | -6.5649 | 5.9721 | -19.1445 | 20.2135 | -29.7719 | 26.3892 | -9.9048 | 8.3479 |  |  | -9.2422 | 8.8281 |  |  | -11.5432 | 9.6998 |  |  | -9.6409 | 9.701
|  |  |  | 4 | 4
|  | 64 | 32 | 1 | 1 | -6.43 | 6.42 | -6.18 | 6.34 | -6.36 | 6.36 | -6.11 | 6.27 | -9.1285 | 9.7435 | -9.2952 | 9.9489 | -49.0445 | 55.6294 | -85.4666 | 87.6859 | -5.4912 | 5.4945 |  |  | -5.0505 | 5.7606 |  |  | -7.1077 | 7.0109 |  |  | -6.0868 | 6.1671
|  |  |  | 1 | 4
|  | 132 | 16 | 1 | 1 | -4.28 | 4.34 | -4.41 | 4.35 | -4.25 | 4.31 | -4.39 | 4.32 | -6.4168 | 7.0431 | -2.3818 | 7.0666 | -30.3508 | 22.3138 | -55.3139 | 49.6825 | -3.891 | 3.6449 |  |  | -3.5745 | 3.4166 |  |  | -4.7961 | 4.263 |  |  | -4.7836 | 4.4224
|  |  |  | 1 | 4
| 120 | 32 | 32 | 4 | 1 | [16 empty] | -9.6868 | 9.0952 |  |  | -10.0388 | 9.3127 |  |  | -9.8436 | 11.1958 |  |  | -11.5783 | 9.999
|  | 64 | 16 | 1 | 1 | -6.28 | 6.05 | -6.77 | 6.57 | -6.33 | 6.1 | -6.82 | 6.62 | [8 empty] | -5.3767 | 5.6553 |  |  | -6.1081 | 6.6431 |  |  | -6.5729 | 7.6837 |  |  | -8.1731 | 7.3258
|  | 128 |  | 1 | 1
RSCPD (degrees) ——(0, -6) dB, sync (0, 0, 3us)
Parameters | SCS (kHz) | PRS BW | sampling rate | Repetition | Number | CATT | [7 empty] | Nokia | [7 empty] | Erricsson
[6 empty] | AWGN |  |  |  | TwoTap |  |  |  | AWGN |  |  |  | Two-Tap |  |  |  | AWGN - 50% Data load |  |  |  | AWGN - 100% Data load |  |  |  | TwoTap - 50% Data load |  |  |  | TwoTap - 100% Data load
|  | in RB | (Tc) |  | of | RSCPD (cell-1, cell-2) |  | RSCPD (cell-1, cell-3) |  | RSCPD (cell-1, cell-2) |  | RSCPD (cell-1, cell-3) |  | RSCPD (cell-1, cell-2) |  | RSCPD (cell-1, cell-3) |  | RSCPD (cell-1, cell-2) |  | RSCPD (cell-1, cell-3) |  | RSCPD (Tx1 - Tx2) |  | RSCPD (Tx1 - Tx3) |  | RSCPD (Tx1 - Tx2) |  | RSCPD (Tx1 - Tx3) |  | RSCPD (Tx1 - Tx2) |  | RSCPD (Tx1 - Tx3) |  | RSCPD (Tx1 - Tx2) |  | RSCPD (Tx1 - Tx3)
[5 empty] | samples | 5%-tile | 95%-tile | 5%-tile | 95%-tile | 5%-tile | 95%-tile | 5%-tile | 95%-tile | 5%-tile | 95%-tile | 5%-tile | 95%-tile | 5%-tile | 95%-tile | 5%-tile | 95%-tile | 5%-tile | 95%-tile | 5%-tile | 95%-tile | 5%-tile | 95%-tile | 5%-tile | 95%-tile | 5%-tile | 95%-tile | 5%-tile | 95%-tile | 5%-tile | 95%-tile | 5%-tile | 95%-tile
FR1 | 15 | 24 | 256 | 1 | 1
|  |  |  | 1 | 4
|  |  |  | 4 | 1 | [8 empty] | -3.2109 | 2.8079 | -3.1338 | 3.0123 | -8.6958 | 10.2313 | -10.7912 | 12.6174 | -1.7274 | 1.5529 |  |  | -1.5546 | 1.5707 |  |  | -5.0533 | 5.3351 |  |  | -5.0637 | 5.6303
|  |  |  | 4 | 4
|  | 52 | 128 | 1 | 1 | -1.67 | 1.54 | -1.68 | 1.51 | -1.82 | 1.67 | -1.82 | 1.64 | -4.9508 | 4.7564 | -4.4007 | 4.7364 | -12.7643 | 15.4333 | -13.7043 | 13.8491 | -1.0814 | 1.0779 |  |  | -1.3009 | 1.0453 |  |  | -5.128 | 4.7105 |  |  | -4.932 | 4.7599
|  |  |  | 1 | 4
|  |  |  | 4 | 1
|  |  |  | 4 | 4
|  | 104 | 64 | 1 | 1 | -1.03 | 1.18 | -1.12 | 1.16 | -1.05 | 1.2 | -1.13 | 1.17 | -3.4042 | 3.5082 | -3.368 | 3.4476 | -8.293 | 7.9893 | -8.9253 | 8.7552 | -0.82151 | 0.79975 |  |  | -0.77546 | 0.84978 |  |  | -3.8525 | 3.4281 |  |  | -3.7551 | 3.2706
|  |  |  | 1 | 4
|  |  |  | 4 | 1
|  |  |  | 4 | 4
| 30 | 24 | 128 | 1 | 1
|  |  |  | 1 | 4
|  |  |  | 4 | 1 | [8 empty] | -3.2109 | 2.8079 | -3.0085 | 2.9097 | -9.7488 | 8.8849 | -9.7596 | 9.7262 | -1.6296 | 1.9187 |  |  | -1.9175 | 1.7221 |  |  | -2.9785 | 3.0611 |  |  | -3.1369 | 3.3261
|  |  |  | 4 | 4
|  | 48 | 64 | 1 | 1 | -1.65 | 1.57 | -1.63 | 1.7 | -1.71 | 1.63 | -1.69 | 1.76 | -4.948 | 5.0971 | -5.126 | 5.0497 | -13.658 | 15.7888 | -13.8999 | 16.8812 | -1.1342 | 1.2914 |  |  | -1.2528 | 1.2889 |  |  | -2.5656 | 2.8708 |  |  | -2.593 | 3.1421
|  |  |  | 1 | 4
|  |  |  | 4 | 1
|  |  |  | 4 | 4
|  | 132 |  | 1 | 4
| 60 | 24 | 64 | 1 | 1
|  |  |  | 1 | 4
|  |  |  | 4 | 1 | [8 empty] | -2.9933 | 2.9431 | -3.1551 | 2.9503 | -7.581 | 8.5904 | -8.6105 | 7.7544 | -2.8913 | 2.5621 |  |  | -2.9761 | 3.0675 |  |  | -4.1454 | 4.1463 |  |  | -3.7419 | 4.1461
|  |  |  | 4 | 4
|  | 64 | 32 | 1 | 1
|  |  |  | 1 | 4
|  |  |  | 4 | 1
|  |  |  | 4 | 4
|  | 132 | 16 | 1 | 1
|  |  |  | 1 | 4
|  |  |  | 4 | 1
|  |  |  | 4 | 4
FR2 | 60 | 24 | 64 | 4 | 1 | [8 empty] | -2.9933 | 2.9431 | -3.1551 | 2.9503 | -7.5557 | 8.5904 | -8.5815 | 7.7444 | -2.8362 | 2.6232 |  |  | -2.7676 | 2.9829 |  |  | -3.9533 | 4.1463 |  |  | -3.7419 | 4.0884
|  |  |  | 4 | 4
|  | 64 | 32 | 1 | 1 | -1.41 | 1.39 | -1.38 | 1.35 | -1.39 | 1.37 | -1.36 | 1.34 | -4.4231 | 4.8501 | -4.5321 | 4.827 | -12.2401 | 14.6178 | -13.2846 | 14.0124 | -1.5985 | 1.6685 |  |  | -1.6921 | 1.5781 |  |  | -2.4961 | 2.2959 |  |  | -2.5626 | 2.3943
|  |  |  | 1 | 4
|  | 132 | 16 | 1 | 1 | -0.96 | 0.99 | -0.99 | 0.99 | -0.96 | 0.98 | -0.98 | 0.99 | -3.1293 | 3.3732 | -2.2571 | 3.3622 | -8.5007 | 8.5681 | -8.4706 | 8.1559 | -0.98646 | 1.167 |  |  | -1.127 | 1.225 |  |  | -1.6165 | 1.3942 |  |  | -1.7447 | 1.7409
|  |  |  | 1 | 4
| 120 | 32 | 32 | 4 | 1 | [16 empty] | -3.8049 | 3.8539 |  |  | -3.9955 | 4.2364 |  |  | -3.9521 | 4.1079 |  |  | -4.6524 | 5.2071
|  | 64 | 16 | 1 | 1 | -1.4 | 1.37 | -1.52 | 1.5 | -1.41 | 1.38 | -1.54 | 1.51 | [8 empty] | -2.2227 | 2.4823 |  |  | -2.7765 | 2.5725 |  |  | -3.5989 | 3.6177 |  |  | -3.8265 | 3.6392
|  | 128 |  | 1 | 1
Nokia - AWGN channel
[7 empty] | Es/Iot (cell-1, cell-2, cell-3) = (-6, -13, -13) dB |  |  |  | Es/Iot (cell-1, cell-2, cell-3) = (-3, -6, -6) Db |  |  |  | Es/Iot (cell-1, cell-2, cell-3) = (-3, -13, -13) dB |  |  |  | Es/Iot (cell-1, cell-2, cell-3) = (0, -6, -6) dB
| SCS (kHz) | Carrier frequency (GHz) | PRS BW | Sampling rate | Rep | Number | RSCPD (cell-1, cell-2) |  | RSCPD (cell-1, cell-3) |  | RSCPD (cell-1, cell-2) |  | RSCPD (cell-1, cell-3) |  | RSCPD (cell-1, cell-2) |  | RSCPD (cell-1, cell-3) |  | RSCPD (cell-1, cell-2) |  | RSCPD (cell-1, cell-3)
|  |  | in RB | (Tc) |  | of | (-6, -13) dB |  | (-6, -13) dB |  | (-3, -6) dB |  | (-3, -6) dB |  | (-3, -13) dB |  | (-3, -13) dB |  | (0, -6) dB |  | (0, -6) dB
[6 empty] | samples | 5%-tile | 95%-tile | 5%-tile | 95%-tile | 5%-tile | 95%-tile | 5%-tile | 95%-tile | 5%-tile | 95%-tile | 5%-tile | 95%-tile | 5%-tile | 95%-tile | 5%-tile | 95%-tile
FR1 | 15 | 4 | 24 | 256 | 4 | 1 | -6.5493 | 6.883 | -6.7753 | 6.6872 | -3.3039 | 3.3657 | -3.4974 | 3.3261 | -6.2495 | 6.4371 | -6.6812 | 6.3118 | -2.9203 | 3.107 | -3.0898 | 3.0352
|  |  | 52 | 128 | 1 | 1 | -10.4405 | 10.1618 | -10.1452 | 10.3021 | -5.3824 | 5.0907 | -5.2903 | 5.1927 | -9.9281 | 10.0262 | -9.4784 | 9.8648 | -4.8334 | 4.773 | -4.7802 | 4.7364
|  |  | 104 | 64 | 1 | 1 | -7.0983 | 7.7247 | -7.3849 | 7.5049 | -3.5021 | 3.9081 | -3.5395 | 3.7459 | -6.9085 | 7.3687 | -7.0375 | 7.1288 | -3.2526 | 3.568 | -3.3492 | 3.446
| 30 | 2 | 24 | 128 | 4 | 1 | -6.664 | 6.4319 | -6.8896 | 6.3101 | -3.3571 | 3.2634 | -3.4436 | 3.1603 | -6.3644 | 6.2534 | -6.7725 | 6.1191 | -2.9933 | 2.9431 | -3.2278 | 2.9319
|  |  | 48 | 64 | 1 | 1 | -10.0486 | 10.2636 | -10.3496 | 10.5377 | -4.9102 | 5.21 | -5.0967 | 5.4025 | -9.6328 | 10.1912 | -10.0035 | 10.1889 | -4.617 | 4.6567 | -4.7295 | 4.9297
| 60 | 2 | 24 | 64 | 4 | 1 | -6.6243 | 6.7694 | -6.9958 | 6.7986 | -3.3982 | 3.3662 | -3.5209 | 3.3504 | -6.4889 | 6.4799 | -6.7991 | 6.4683 | -3.0398 | 3.1283 | -3.1922 | 3.0285
FR2 | 120 | 2 | 32 | 32 | 4 | 1 | -6.6639 | 6.1021 | -6.5018 | 6.7241 | -3.2189 | 2.9836 | -3.2777 | 3.2793 | -6.3998 | 5.8797 | -6.1042 | 6.411 | -3.0486 | 2.7093 | -2.9339 | 2.9962
|  |  | 64 | 16 | 1 | 1 | -10.2227 | 10.4705 | -2.5386 | 11.7873 | -4.9286 | 5.2306 | -2.4039 | 5.4489 | -9.9104 | 10.0166 | -1.7349 | 11.2142 | -4.6134 | 4.7202 | -1.791 | 5.17
|  | 4 | 32 | 32 | 4 | 1 | -5.9844 | 6.4595 | -6.123 | 6.6137 | -3.0452 | 3.2109 | -2.9831 | 3.3404 | -5.8562 | 6.2439 | -6.0096 | 6.3084 | -2.7871 | 2.9017 | -2.6995 | 2.9962
|  |  | 64 | 16 | 1 | 1 | -9.362 | 10.0318 | -3.5872 | 11.0669 | -4.6866 | 5.1082 | -3.3786 | 5.3216 | -9.0117 | 9.6249 | -2.7063 | 10.3538 | -4.3127 | 4.6752 | -2.7066 | 4.7386
Nokia - two-tap channel
[7 empty] | Es/Iot (cell-1, cell-2, cell-3) = (-6, -13, -13) dB |  |  |  | Es/Iot (cell-1, cell-2, cell-3) = (-3, -6, -6) Db |  |  |  | Es/Iot (cell-1, cell-2, cell-3) = (-3, -13, -13) dB |  |  |  | Es/Iot (cell-1, cell-2, cell-3) = (0, -6, -6) dB
| SCS (kHz) | Carrier frequency (GHz) | PRS BW | Sampling rate | Rep | Number | RSCPD (cell-1, cell-2) |  | RSCPD (cell-1, cell-3) |  | RSCPD (cell-1, cell-2) |  | RSCPD (cell-1, cell-3) |  | RSCPD (cell-1, cell-2) |  | RSCPD (cell-1, cell-3) |  | RSCPD (cell-1, cell-2) |  | RSCPD (cell-1, cell-3)
|  |  | in RB | (Tc) |  | of | (-6, -13) dB |  | (-6, -13) dB |  | (-3, -6) dB |  | (-3, -6) dB |  | (-3, -13) dB |  | (-3, -13) dB |  | (0, -6) dB |  | (0, -6) dB
[6 empty] | samples | 5%-tile | 95%-tile | 5%-tile | 95%-tile | 5%-tile | 95%-tile | 5%-tile | 95%-tile | 5%-tile | 95%-tile | 5%-tile | 95%-tile | 5%-tile | 95%-tile | 5%-tile | 95%-tile
FR1 | 15 | 4 | 24 | 256 | 4 | 1 | -19.1866 | 22.4811 | -25.6942 | 45.9 | -9.2144 | 10.4905 | -12.7873 | 13.6416 | -17.6365 | 24.3335 | -22.6921 | 47.0063 | -8.7001 | 10.2841 | -10.714 | 12.6174
|  |  | 52 | 128 | 1 | 1 | -50.7687 | 55.0761 | -59.5596 | 76.9402 | -16.0061 | 17.2928 | -15.8354 | 15.8111 | -40.0868 | 56.4135 | -54.215 | 82.0803 | -12.7333 | 15.4396 | -13.7168 | 13.8464
|  |  | 104 | 64 | 1 | 1 | -20.2767 | 36.4185 | -35.4387 | 58.6672 | -9.2528 | 8.8216 | -10.7092 | 9.5211 | -18.5953 | 27.6903 | -34.7045 | 50.9101 | -8.2857 | 7.9841 | -8.9253 | 8.7552
| 30 | 2 | 24 | 128 | 4 | 1 | -26.8962 | 25.0842 | -26.1744 | 38.8631 | -11.3545 | 10.9857 | -10.657 | 10.7485 | -23.7961 | 21.6874 | -25.782 | 37.0526 | -9.7475 | 8.6581 | -9.7569 | 9.7262
|  |  | 48 | 64 | 1 | 1 | -51.6379 | 42.9979 | -78.4669 | 96.7505 | -16.1613 | 17.5397 | -16.6705 | 19.278 | -48.036 | 41.713 | -79.3176 | 91.8228 | -13.6528 | 15.7888 | -13.9038 | 16.8513
| 60 | 2 | 24 | 64 | 4 | 1 | -20.4325 | 22.0202 | -28.1383 | 29.7192 | -8.7773 | 9.4486 | -9.4862 | 8.2269 | -19.1454 | 20.075 | -29.0828 | 26.3862 | -7.7324 | 8.5904 | -8.5815 | 7.7444
FR2 | 120 | 2 | 32 | 32 | 4 | 1 | -15.7714 | 17.7136 | -22.023 | 30.314 | -7.7356 | 7.5642 | -7.9645 | 7.3332 | -14.4164 | 15.5726 | -20.639 | 25.3424 | -7.039 | 7.1643 | -7.1216 | 6.5541
|  |  | 64 | 16 | 1 | 1 | -51.1752 | 41.8067 | -87.1786 | 85.6112 | -13.5395 | 14.1875 | -14.0252 | 15.1414 | -50.4593 | 42.1306 | -86.8111 | 87.1571 | -12.0236 | 12.9459 | -12.881 | 13.2667
|  | 4 | 32 | 32 | 4 | 1 | -15.8193 | 17.5031 | -22.4516 | 29.8199 | -7.733 | 7.5588 | -7.9645 | 7.3798 | -14.418 | 15.8167 | -20.6383 | 27.2133 | -7.0391 | 7.1643 | -7.1216 | 6.5541
|  |  | 64 | 16 | 1 | 1 | -51.171 | 41.8067 | -87.1786 | 85.6112 | -13.5395 | 14.1875 | -14.0252 | 15.1414 | -50.4593 | 42.1305 | -86.8111 | 87.1571 | -12.0216 | 12.9459 | -12.881 | 13.2667
Note: These results are captured separately for reference since the carrier frequency does not align with simulation assumption.

## 2.DL RSCPD Async
(-6, -13) dB, Async (0, 7 symbols, -7 symbols)
Ericsson
FR1 4 sample measurement accuracy
Channel | nPRBs | SCS (kHz) | Data load (%) | SINR (dB) | Network synch | 5-%ile RSCPD (Tx1 - Tx2) deg | 95-%ile RSCPD (Tx1 - Tx2) deg | 5-%ile RSCPD (Tx1 - Tx3) deg | 95-%ile RSCPD (Tx1 - Tx3) deg
AWGN | 24 | 15 | 50 | <-6,-13,-13> | async | -2.0527 | 2.0495 | -2.1609 | 2.0956
AWGN | 52 | 15 | 50 | <-6,-13,-13> | async | -3.1581 | 3.1027 | -2.9214 | 3.0449
AWGN | 104 | 15 | 50 | <-6,-13,-13> | async | -2.1656 | 2.0606 | -2.2617 | 2.1274
AWGN | 24 | 15 | 100 | <-6,-13,-13> | async | -2.5029 | 2.4978 | -2.5609 | 2.121
AWGN | 52 | 15 | 100 | <-6,-13,-13> | async | -3.7915 | 3.9108 | -3.9806 | 3.5688
AWGN | 104 | 15 | 100 | <-6,-13,-13> | async | -2.5185 | 2.692 | -2.7308 | 2.5178
AWGN | 24 | 30 | 50 | <-6,-13,-13> | async | -2.1193 | 2.0725 | -2.2937 | 2.0478
AWGN | 48 | 30 | 50 | <-6,-13,-13> | async | -3.1321 | 3.2432 | -3.0499 | 3.1945
AWGN | 24 | 30 | 100 | <-6,-13,-13> | async | -2.5371 | 2.7288 | -2.9517 | 2.6627
AWGN | 48 | 30 | 100 | <-6,-13,-13> | async | -3.8938 | 4.0209 | -3.8255 | 4.2838
AWGN | 24 | 60 | 50 | <-6,-13,-13> | async | -2.1393 | 2.337 | -2.2361 | 1.8427
AWGN | 24 | 60 | 100 | <-6,-13,-13> | async | -2.8194 | 2.6946 | -2.9291 | 2.6307
FR1, AWGN, 1 Sample, RSCPD, (-6, -13)dB
Channel | PRBs | SCS (kHz) | Load % | Network synch | 5%-ile RSCPD | 95%-ile RSCPD
AWGN | 24 | 15 | 50 | async | -12.5206 | 12.9334
AWGN | 24 | 15 | 100 | async | -17.6775 | 15.3257
AWGN | 52 | 15 | 50 | async | -6.194 | 6.6251
AWGN | 52 | 15 | 100 | async | -7.8648 | 7.992
AWGN | 104 | 15 | 50 | async | -4.5745 | 4.9299
AWGN | 104 | 15 | 100 | async | -5.5706 | 5.3231
AWGN | 24 | 30 | 50 | async | -12.9688 | 12.722
AWGN | 24 | 30 | 100 | async | -17.3919 | 17.4589
AWGN | 48 | 30 | 50 | async | -7.4107 | 7.5456
AWGN | 48 | 30 | 100 | async | -7.7226 | 8.1243
AWGN | 24 | 60 | 50 | async | -12.7219 | 13.5217
AWGN | 24 | 60 | 100 | async | -17.195 | 17.673
FR2 4 sample measurement accuracy
Channel | nPRBs | SCS (kHz) | Data load (%) | SINR (dB) | Network synch | 5-%ile RSCPD (Tx1 - Tx2) deg | 95-%ile RSCPD (Tx1 - Tx2) deg | 5-%ile RSCPD (Tx1 - Tx3) deg | 95-%ile RSCPD (Tx1 - Tx3) deg
AWGN | 24 | 60 | 50 | <-6,-13,-13> | async | -2.1393 | 2.337 | -2.2361 | 1.8427
AWGN | 64 | 60 | 50 | <-6,-13,-13> | async | -2.6804 | 2.9084 | -2.7811 | 2.6418
AWGN | 132 | 60 | 50 | <-6,-13,-13> | async | -1.8938 | 2.0052 | -1.8802 | 1.9547
AWGN | 24 | 60 | 100 | <-6,-13,-13> | async | -2.8194 | 2.6946 | -2.9291 | 2.6307
AWGN | 64 | 60 | 100 | <-6,-13,-13> | async | -3.3188 | 3.9361 | -3.673 | 3.5878
AWGN | 132 | 60 | 100 | <-6,-13,-13> | async | -2.4237 | 2.5545 | -2.398 | 2.3169
AWGN | 32 | 120 | 50 | <-6,-13,-13> | async | -1.8268 | 2.4395 | -2.0957 | 2.2781
AWGN | 64 | 120 | 50 | <-6,-13,-13> | async | -3.0062 | 3.7906 | -3.1972 | 2.9694
AWGN | 32 | 120 | 100 | <-6,-13,-13> | async | -2.314 | 2.4712 | -2.488 | 2.7255
AWGN | 64 | 120 | 100 | <-6,-13,-13> | async | -3.9963 | 4.0219 | -4.3673 | 3.7223
FR2, AWGN, 1 Sample, RSCPD, (-6, -13)dB
Channel | PRBs | SCS (kHz) | Load % | Network synch | 5%-ile RSCPD | 95%-ile RSCPD
AWGN | 24 | 60 | 50 | async | -13.0309 | 13.5217
AWGN | 24 | 60 | 100 | async | -17.195 | 17.8907
AWGN | 64 | 60 | 50 | async | -6.6232 | 6.6012
AWGN | 64 | 60 | 100 | async | -6.8921 | 6.7708
AWGN | 132 | 60 | 50 | async | -4.8454 | 4.5882
AWGN | 132 | 60 | 100 | async | -4.4943 | 4.6378
AWGN | 32 | 120 | 50 | async | -14.8226 | 14.2277
AWGN | 32 | 120 | 100 | async | -17.7343 | 18.1636
AWGN | 64 | 120 | 50 | async | -7.1929 | 6.1304
AWGN | 64 | 120 | 100 | async | -8.2362 | 8.104
FR1 4 sample measurement accuracy
Channel | nPRBs | SCS (kHz) | Data load (%) | SINR (dB) | Network synch | 5-%ile RSCPD (Tx1 - Tx2) deg | 95-%ile RSCPD (Tx1 - Tx2) deg | 5-%ile RSCPD (Tx1 - Tx3) deg | 95-%ile RSCPD (Tx1 - Tx3) deg
DIRECT_TWO_TAP | 24 | 15 | 50 | <-6,-13,-13> | async | -3.1782 | 3.096 | -3.1827 | 3.0053
DIRECT_TWO_TAP | 52 | 15 | 50 | <-6,-13,-13> | async | -5.0163 | 4.297 | -4.279 | 4.4733
DIRECT_TWO_TAP | 104 | 15 | 50 | <-6,-13,-13> | async | -2.9167 | 2.953 | -3.4273 | 3.2709
DIRECT_TWO_TAP | 24 | 15 | 100 | <-6,-13,-13> | async | -3.5038 | 3.6043 | -3.8808 | 3.8658
DIRECT_TWO_TAP | 52 | 15 | 100 | <-6,-13,-13> | async | -5.1724 | 5.26 | -5.257 | 5.1917
DIRECT_TWO_TAP | 104 | 15 | 100 | <-6,-13,-13> | async | -3.9333 | 4.1665 | -4.045 | 3.7726
DIRECT_TWO_TAP | 24 | 30 | 50 | <-6,-13,-13> | async | -2.9517 | 3.0015 | -3.5915 | 3.1333
DIRECT_TWO_TAP | 48 | 30 | 50 | <-6,-13,-13> | async | -4.1007 | 4.7141 | -4.2166 | 4.6226
DIRECT_TWO_TAP | 24 | 30 | 100 | <-6,-13,-13> | async | -3.8238 | 4.0396 | -4.5189 | 3.6397
DIRECT_TWO_TAP | 48 | 30 | 100 | <-6,-13,-13> | async | -5.4159 | 5.799 | -4.9693 | 6.0432
DIRECT_TWO_TAP | 24 | 60 | 50 | <-6,-13,-13> | async | -3.1972 | 3.5009 | -3.0037 | 2.8484
DIRECT_TWO_TAP | 24 | 60 | 100 | <-6,-13,-13> | async | -4.0249 | 3.8907 | -4.1676 | 3.5278
FR1, Two-tap channel model, 1 Sample, RSCPD, (-6, -13)dB
Channel | PRBs | SCS (kHz) | Load % | Network synch | 5%-ile RSCPD | 95%-ile RSCPD
Two-tap | 24 | 15 | 50 | async | -14.0632 | 15.0036
Two-tap | 24 | 15 | 100 | async | -20.2409 | 18.4707
Two-tap | 52 | 15 | 50 | async | -11.0125 | 10.6481
Two-tap | 52 | 15 | 100 | async | -11.7116 | 10.8195
Two-tap | 104 | 15 | 50 | async | -7.3409 | 7.4851
Two-tap | 104 | 15 | 100 | async | -8.5457 | 9.148
Two-tap | 24 | 30 | 50 | async | -14.2297 | 14.7492
Two-tap | 24 | 30 | 100 | async | -18.3469 | 16.1936
Two-tap | 48 | 30 | 50 | async | -9.0126 | 10.5411
Two-tap | 48 | 30 | 100 | async | -11.3968 | 11.5083
Two-tap | 24 | 60 | 50 | async | -14.9604 | 15.9032
Two-tap | 24 | 60 | 100 | async | -19.1787 | 20.5103
FR2 4 sample measurement accuracy
Channel | nPRBs | SCS (kHz) | Data load (%) | SINR (dB) | Network synch | 5-%ile RSCPD (Tx1 - Tx2) deg | 95-%ile RSCPD (Tx1 - Tx2) deg | 5-%ile RSCPD (Tx1 - Tx3) deg | 95-%ile RSCPD (Tx1 - Tx3) deg
DIRECT_TWO_TAP | 24 | 60 | 50 | <-6,-13,-13> | async | -3.1972 | 3.5009 | -3.0037 | 2.8484
DIRECT_TWO_TAP | 64 | 60 | 50 | <-6,-13,-13> | async | -3.7083 | 3.799 | -4.0097 | 3.8456
DIRECT_TWO_TAP | 132 | 60 | 50 | <-6,-13,-13> | async | -2.8532 | 2.8087 | -2.5519 | 2.6526
DIRECT_TWO_TAP | 24 | 60 | 100 | <-6,-13,-13> | async | -4.0249 | 3.8907 | -4.1676 | 3.5278
DIRECT_TWO_TAP | 64 | 60 | 100 | <-6,-13,-13> | async | -5.1185 | 5.6838 | -5.0279 | 4.7208
DIRECT_TWO_TAP | 132 | 60 | 100 | <-6,-13,-13> | async | -3.2632 | 3.7801 | -3.5036 | 3.3168
DIRECT_TWO_TAP | 32 | 120 | 50 | <-6,-13,-13> | async | -2.8742 | 3.2642 | -2.9038 | 3.2477
DIRECT_TWO_TAP | 64 | 120 | 50 | <-6,-13,-13> | async | -4.5845 | 4.7758 | -4.548 | 4.2062
DIRECT_TWO_TAP | 32 | 120 | 100 | <-6,-13,-13> | async | -3.394 | 3.5307 | -3.4976 | 4.1001
DIRECT_TWO_TAP | 64 | 120 | 100 | <-6,-13,-13> | async | -5.5557 | 5.1587 | -6.4684 | 5.3706
FR2, Two-tap channel model, 1 Sample, RSCPD, (-6, -13)dB
Channel | PRBs | SCS (kHz) | Load % | Network synch | 5%-ile RSCPD | 95%-ile RSCPD
Two-tap | 24 | 60 | 50 | async | -14.6494 | 16.2622
Two-tap | 24 | 60 | 100 | async | -18.7218 | 20.2803
Two-tap | 64 | 60 | 50 | async | -9.1835 | 9.207
Two-tap | 64 | 60 | 100 | async | -9.8225 | 9.8354
Two-tap | 132 | 60 | 50 | async | -5.8919 | 5.9904
Two-tap | 132 | 60 | 100 | async | -6.7136 | 6.2895
Two-tap | 32 | 120 | 50 | async | -16.6198 | 15.2074
Two-tap | 32 | 120 | 100 | async | -21.0454 | 21.8364
Two-tap | 64 | 120 | 50 | async | -9.2011 | 8.6522
Two-tap | 64 | 120 | 100 | async | -10.8221 | 11.3031
(-3, -6) dB, Async (0, 7 symbols, -7 symbols)
Ericsson
FR1 1 sample measurement accuray
Channel | nPRBs | SCS (kHz) | Data load (%) | SINR (dB) | Network synch | 5-%ile RSCPD (Tx1 - Tx2) deg | 95-%ile RSCPD (Tx1 - Tx2) deg | 5-%ile RSCPD (Tx1 - Tx3) deg | 95-%ile RSCPD (Tx1 - Tx3) deg
AWGN | 24 | 15 | 50 | <-3,-6,-6> | async | -2.511 | 2.6708 | -2.5818 | 2.8161
AWGN | 52 | 15 | 50 | <-3,-6,-6> | async | -3.8607 | 4.1881 | -3.4658 | 4.1713
AWGN | 104 | 15 | 50 | <-3,-6,-6> | async | -2.6813 | 3.0376 | -2.7612 | 2.9295
AWGN | 24 | 15 | 100 | <-3,-6,-6> | async | -3.3941 | 3.469 | -3.9689 | 3.4297
AWGN | 52 | 15 | 100 | <-3,-6,-6> | async | -5.9838 | 5.6473 | -6.0041 | 5.7383
AWGN | 104 | 15 | 100 | <-3,-6,-6> | async | -3.8437 | 3.6824 | -4.2431 | 3.5775
AWGN | 24 | 30 | 50 | <-3,-6,-6> | async | -2.4569 | 2.4793 | -2.8019 | 2.7857
AWGN | 48 | 30 | 50 | <-3,-6,-6> | async | -4.1998 | 4.0829 | -4.2453 | 4.3017
AWGN | 24 | 30 | 100 | <-3,-6,-6> | async | -3.551 | 3.6577 | -3.8836 | 3.3469
AWGN | 48 | 30 | 100 | <-3,-6,-6> | async | -6.0978 | 5.8044 | -5.3408 | 6.1313
AWGN | 24 | 60 | 50 | <-3,-6,-6> | async | -2.948 | 2.5382 | -2.8802 | 2.5057
AWGN | 24 | 60 | 100 | <-3,-6,-6> | async | -3.8565 | 3.3308 | -4.0269 | 3.4635
FR2 1 sample measurement accuray
Channel | nPRBs | SCS (kHz) | Data load (%) | SINR (dB) | Network synch | 5-%ile RSCPD (Tx1 - Tx2) deg | 95-%ile RSCPD (Tx1 - Tx2) deg | 5-%ile RSCPD (Tx1 - Tx3) deg | 95-%ile RSCPD (Tx1 - Tx3) deg
AWGN | 24 | 60 | 50 | <-3,-6,-6> | async | -2.948 | 2.5382 | -2.8802 | 2.5057
AWGN | 64 | 60 | 50 | <-3,-6,-6> | async | -3.7066 | 3.9853 | -3.6321 | 3.4345
AWGN | 132 | 60 | 50 | <-3,-6,-6> | async | -2.5619 | 2.6107 | -2.4684 | 2.4828
AWGN | 24 | 60 | 100 | <-3,-6,-6> | async | -3.8565 | 3.3308 | -4.0269 | 3.4635
AWGN | 64 | 60 | 100 | <-3,-6,-6> | async | -5.3818 | 5.212 | -4.8442 | 5.2068
AWGN | 132 | 60 | 100 | <-3,-6,-6> | async | -3.6849 | 3.444 | -3.3459 | 3.66
AWGN | 32 | 120 | 50 | <-3,-6,-6> | async | -2.4504 | 2.889 | -2.3083 | 2.7932
AWGN | 64 | 120 | 50 | <-3,-6,-6> | async | -3.9337 | 4.4589 | -3.8218 | 4.099
AWGN | 32 | 120 | 100 | <-3,-6,-6> | async | -3.7165 | 3.6074 | -3.3751 | 3.5846
AWGN | 64 | 120 | 100 | <-3,-6,-6> | async | -6.1325 | 5.6577 | -5.8476 | 6.5219
FR1 1 sample measurement accuray
Channel | nPRBs | SCS (kHz) | Data load (%) | SINR (dB) | Network synch | 5-%ile RSCPD (Tx1 - Tx2) deg | 95-%ile RSCPD (Tx1 - Tx2) deg | 5-%ile RSCPD (Tx1 - Tx3) deg | 95-%ile RSCPD (Tx1 - Tx3) deg
DIRECT_TWO_TAP | 24 | 15 | 50 | <-3,-6,-6> | async | -5.8815 | 5.8652 | -6.2904 | 6.7833
DIRECT_TWO_TAP | 52 | 15 | 50 | <-3,-6,-6> | async | -7.4117 | 7.4562 | -7.0395 | 7.5369
DIRECT_TWO_TAP | 104 | 15 | 50 | <-3,-6,-6> | async | -4.6682 | 5.2474 | -5.0071 | 5.59
DIRECT_TWO_TAP | 24 | 15 | 100 | <-3,-6,-6> | async | -7.5565 | 7.1383 | -6.9407 | 6.9086
DIRECT_TWO_TAP | 52 | 15 | 100 | <-3,-6,-6> | async | -9.1141 | 9.8126 | -9.8076 | 9.4681
DIRECT_TWO_TAP | 104 | 15 | 100 | <-3,-6,-6> | async | -6.4947 | 7.1212 | -6.9795 | 6.0236
DIRECT_TWO_TAP | 24 | 30 | 50 | <-3,-6,-6> | async | -4.8754 | 4.2301 | -4.4682 | 4.4365
DIRECT_TWO_TAP | 48 | 30 | 50 | <-3,-6,-6> | async | -6.6685 | 6.9669 | -6.2214 | 6.1169
DIRECT_TWO_TAP | 24 | 30 | 100 | <-3,-6,-6> | async | -5.9818 | 5.5497 | -5.906 | 5.1492
DIRECT_TWO_TAP | 48 | 30 | 100 | <-3,-6,-6> | async | -8.501 | 8.454 | -8.4748 | 8.3259
DIRECT_TWO_TAP | 24 | 60 | 50 | <-3,-6,-6> | async | -4.8132 | 4.3236 | -4.9467 | 4.606
DIRECT_TWO_TAP | 24 | 60 | 100 | <-3,-6,-6> | async | -5.8847 | 5.8778 | -6.3313 | 5.5514
FR2 1 sample measurement accuray
Channel | nPRBs | SCS (kHz) | Data load (%) | SINR (dB) | Network synch | 5-%ile RSCPD (Tx1 - Tx2) deg | 95-%ile RSCPD (Tx1 - Tx2) deg | 5-%ile RSCPD (Tx1 - Tx3) deg | 95-%ile RSCPD (Tx1 - Tx3) deg
DIRECT_TWO_TAP | 24 | 60 | 50 | <-3,-6,-6> | async | -4.8132 | 4.3236 | -4.9467 | 4.606
DIRECT_TWO_TAP | 64 | 60 | 50 | <-3,-6,-6> | async | -5.6207 | 5.8171 | -5.4048 | 5.6036
DIRECT_TWO_TAP | 132 | 60 | 50 | <-3,-6,-6> | async | -3.6964 | 3.7306 | -3.6075 | 3.1582
DIRECT_TWO_TAP | 24 | 60 | 100 | <-3,-6,-6> | async | -5.8847 | 5.8778 | -6.3313 | 5.5514
DIRECT_TWO_TAP | 64 | 60 | 100 | <-3,-6,-6> | async | -7.5659 | 6.8651 | -7.4449 | 7.1744
DIRECT_TWO_TAP | 132 | 60 | 100 | <-3,-6,-6> | async | -5.3755 | 4.8466 | -4.839 | 5.5354
DIRECT_TWO_TAP | 32 | 120 | 50 | <-3,-6,-6> | async | -3.9324 | 4.3522 | -3.9247 | 4.2337
DIRECT_TWO_TAP | 64 | 120 | 50 | <-3,-6,-6> | async | -5.8527 | 6.9029 | -5.8515 | 6.3925
DIRECT_TWO_TAP | 32 | 120 | 100 | <-3,-6,-6> | async | -5.0399 | 5.6263 | -4.8092 | 5.3074
DIRECT_TWO_TAP | 64 | 120 | 100 | <-3,-6,-6> | async | -9.3673 | 7.9143 | -8.4076 | 8.0221
(-3, -13) dB, Async (0, 7 symbols, -7 symbols)
Ericsson
FR1, AWGN, 1 Sample, RSCPD, (-3, -13)dB
Channel | PRBs | SCS (kHz) | Load % | Network synch | 5%-ile RSCPD | 95%-ile RSCPD
AWGN | 24 | 15 | 50 | async | -13.428 | 15.9019
AWGN | 24 | 15 | 100 | async | -22.8618 | 20.0059
AWGN | 52 | 15 | 50 | async | -6.1206 | 6.3999
AWGN | 52 | 15 | 100 | async | -8.6009 | 8.8909
AWGN | 104 | 15 | 50 | async | -4.8614 | 5.356
AWGN | 104 | 15 | 100 | async | -5.9734 | 6.264
AWGN | 24 | 30 | 50 | async | -15.3452 | 15.2041
AWGN | 24 | 30 | 100 | async | -20.3495 | 21.3666
AWGN | 48 | 30 | 50 | async | -7.2107 | 7.5865
AWGN | 48 | 30 | 100 | async | -8.3896 | 8.9241
AWGN | 24 | 60 | 50 | async | -16.2821 | 14.5145
AWGN | 24 | 60 | 100 | async | -21.6111 | 22.3243
FR1, Two-tap channel model, 1 Sample, RSCPD, (-3, -13)dB
Channel | PRBs | SCS (kHz) | Load % | Network synch | 5%-ile RSCPD | 95%-ile RSCPD
Two-tap | 24 | 15 | 50 | async | -15.5956 | 16.568
Two-tap | 24 | 15 | 100 | async | -27.4294 | 23.3507
Two-tap | 52 | 15 | 50 | async | -11.4605 | 10.8281
Two-tap | 52 | 15 | 100 | async | -12.8544 | 11.4025
Two-tap | 104 | 15 | 50 | async | -8.2381 | 7.1293
Two-tap | 104 | 15 | 100 | async | -9.8086 | 9.696
Two-tap | 24 | 30 | 50 | async | -17.9186 | 15.1658
Two-tap | 24 | 30 | 100 | async | -25.5645 | 21.968
Two-tap | 48 | 30 | 50 | async | -10.2544 | 10.5976
Two-tap | 48 | 30 | 100 | async | -12.9111 | 13.1047
Two-tap | 24 | 60 | 50 | async | -18.371 | 18.5245
Two-tap | 24 | 60 | 100 | async | -24.6553 | 25.4366
FR2, AWGN, 1 Sample, RSCPD, (-3, -13)dB
Channel | PRBs | SCS (kHz) | Load % | Network synch | 5%-ile RSCPD | 95%-ile RSCPD
AWGN | 24 | 60 | 50 | async | -16.3866 | 14.5145
AWGN | 24 | 60 | 100 | async | -21.6711 | 22.3243
AWGN | 64 | 60 | 50 | async | -6.9912 | 6.5159
AWGN | 64 | 60 | 100 | async | -7.413 | 7.2781
AWGN | 132 | 60 | 50 | async | -4.8602 | 4.3893
AWGN | 132 | 60 | 100 | async | -5.4908 | 5.3959
AWGN | 32 | 120 | 50 | async | -19.7046 | 16.9187
AWGN | 32 | 120 | 100 | async | -23.2451 | 24.4646
AWGN | 64 | 120 | 50 | async | -7.4022 | 5.7909
AWGN | 64 | 120 | 100 | async | -9.1221 | 9.1848
FR2, Two-tap channel model, 1 Sample, RSCPD, (-3, -13)dB
Channel | PRBs | SCS (kHz) | Load % | Network synch | 5%-ile RSCPD | 95%-ile RSCPD
Two-tap | 24 | 60 | 50 | async | -17.9548 | 18.4717
Two-tap | 24 | 60 | 100 | async | -24.0433 | 26.0347
Two-tap | 64 | 60 | 50 | async | -9.3902 | 9.7461
Two-tap | 64 | 60 | 100 | async | -11.5337 | 10.8094
Two-tap | 132 | 60 | 50 | async | -5.9001 | 6.1501
Two-tap | 132 | 60 | 100 | async | -8.2321 | 7.7874
Two-tap | 32 | 120 | 50 | async | -21.1021 | 19.9232
Two-tap | 32 | 120 | 100 | async | -32.8691 | 29.7921
Two-tap | 64 | 120 | 50 | async | -10.5825 | 9.2463
Two-tap | 64 | 120 | 100 | async | -12.1213 | 13.1179
(0, -6) dB, Async (0, 7 symbols, -7 symbols)
Ericsson
FR1, AWGN, 1 Sample, RSCPD, (0, -6)dB
Channel | PRBs | SCS (kHz) | Load % | Network synch | 5%-ile RSCPD | 95%-ile RSCPD
AWGN | 24 | 15 | 50 | async | -5.4354 | 6.333
AWGN | 24 | 15 | 100 | async | -9.1714 | 9.0171
AWGN | 52 | 15 | 50 | async | -3.8712 | 3.9783
AWGN | 52 | 15 | 100 | async | -5.2155 | 5.5002
AWGN | 104 | 15 | 50 | async | -2.8062 | 2.945
AWGN | 104 | 15 | 100 | async | -3.9907 | 3.7949
AWGN | 24 | 30 | 50 | async | -5.5447 | 5.8461
AWGN | 24 | 30 | 100 | async | -9.1417 | 9.2352
AWGN | 48 | 30 | 50 | async | -4.3099 | 4.2669
AWGN | 48 | 30 | 100 | async | -5.8664 | 5.7756
AWGN | 24 | 60 | 50 | async | -6.6256 | 6.0441
AWGN | 24 | 60 | 100 | async | -9.0936 | 9.2587
FR1, Two-tap channel model, 1 Sample, RSCPD, (0, -6)dB
Channel | PRBs | SCS (kHz) | Load % | Network synch | 5%-ile RSCPD | 95%-ile RSCPD
Two-tap | 24 | 15 | 50 | async | -8.3542 | 8.1524
Two-tap | 24 | 15 | 100 | async | -11.9258 | 10.5828
Two-tap | 52 | 15 | 50 | async | -8.3143 | 6.6104
Two-tap | 52 | 15 | 100 | async | -8.8619 | 8.9522
Two-tap | 104 | 15 | 50 | async | -5.7907 | 5.2439
Two-tap | 104 | 15 | 100 | async | -6.4811 | 6.6392
Two-tap | 24 | 30 | 50 | async | -8.0553 | 7.2644
Two-tap | 24 | 30 | 100 | async | -10.5459 | 9.5451
Two-tap | 48 | 30 | 50 | async | -5.888 | 6.1512
Two-tap | 48 | 30 | 100 | async | -8.2849 | 8.4793
Two-tap | 24 | 60 | 50 | async | -8.194 | 8.1935
Two-tap | 24 | 60 | 100 | async | -10.5901 | 12.0688
FR2, AWGN, 1 Sample, RSCPD, (0, -6)dB
Channel | PRBs | SCS (kHz) | Load % | Network synch | 5%-ile RSCPD | 95%-ile RSCPD
AWGN | 24 | 60 | 50 | async | -6.6881 | 6.1037
AWGN | 24 | 60 | 100 | async | -9.0437 | 9.8249
AWGN | 64 | 60 | 50 | async | -3.7062 | 3.9211
AWGN | 64 | 60 | 100 | async | -5.5486 | 5.0168
AWGN | 132 | 60 | 50 | async | -2.9203 | 2.5187
AWGN | 132 | 60 | 100 | async | -3.5775 | 3.3904
AWGN | 32 | 120 | 50 | async | -6.5526 | 5.9304
AWGN | 32 | 120 | 100 | async | -9.3654 | 10.0437
AWGN | 64 | 120 | 50 | async | -4.5813 | 4.4294
AWGN | 64 | 120 | 100 | async | -5.8568 | 6.4548
FR2, Two-tap channel model, 1 Sample, RSCPD, (0, -6)dB
Channel | PRBs | SCS (kHz) | Load % | Network synch | 5%-ile RSCPD | 95%-ile RSCPD
Two-tap | 24 | 60 | 50 | async | -8.1813 | 8.3461
Two-tap | 24 | 60 | 100 | async | -10.2773 | 11.5114
Two-tap | 64 | 60 | 50 | async | -5.5351 | 6.0045
Two-tap | 64 | 60 | 100 | async | -7.7024 | 7.2185
Two-tap | 132 | 60 | 50 | async | -3.454 | 3.4083
Two-tap | 132 | 60 | 100 | async | -5.5278 | 5.2377
Two-tap | 32 | 120 | 50 | async | -9.3216 | 8.4032
Two-tap | 32 | 120 | 100 | async | -11.4489 | 11.383
Two-tap | 64 | 120 | 50 | async | -7.0443 | 6.3449
Two-tap | 64 | 120 | 100 | async | -8.1497 | 8.6714

## 3.DL RSCP Sync
RSCP (degrees) ——(-6, -13) dB, sync (0, 0, 3us)
SCS (kHz) | Carrier frequency (GHz) | PRS BW | Sampling rate | Rep | Number | Nokia
[6 empty] | AWGN | [5 empty] | Two-tap
[6 empty] | RSCP (cell-1) |  | RSCP (cell-2) |  | RSCP (cell-3) |  | RSCP (cell-1) |  | RSCP (cell-2) |  | RSCP (cell-3)
|  | in RB | (Tc) |  | of | -6 dB, 0 μs |  | -13 dB, 0 μs |  | -13 dB, 3 μs |  | -6 dB, 0 μs |  | -13 dB, 0 μs |  | -13 dB, 3 μs
[5 empty] | samples | 5%-tile | 95%-tile | 5%-tile | 95%-tile | 5%-tile | 95%-tile | 5%-tile | 95%-tile | 5%-tile | 95%-tile | 5%-tile | 95%-tile
15 | 2 | 24 | 256 | 4 | 1 | -2.6667 | 2.6658 | -6.2551 | 6.1742 | -6.1745 | 5.9168 | -83.3134 | 80.3118 | -84.3325 | 83.6978 | -83.6926 | 95.1042
|  | 52 | 128 | 1 | 1 | -4.2691 | 4.2702 | -9.4018 | 9.6857 | -8.6974 | 8.8846 | -86.0788 | 93.2411 | -85.4821 | 97.1709 | -87.7483 | 106.0892
|  | 104 | 64 | 1 | 1 | -2.8854 | 2.9664 | -6.5126 | 7.0146 | -6.7411 | 6.7466 | -87.06 | 92.6728 | -88.3761 | 99.4904 | -89.2993 | 97.9327
| 4 | 24 | 256 | 4 | 1 | -2.9339 | 2.7548 | -5.7608 | 5.8188 | -6.1432 | 5.8984 | -83.4657 | 79.5938 | -84.6747 | 83.6978 | -83.3003 | 95.1042
|  | 52 | 128 | 1 | 1 | -4.1562 | 4.3747 | -9.3582 | 9.4594 | -9.5305 | 9.7699 | -86.141 | 92.9867 | -85.4821 | 97.1709 | -87.7618 | 106.0891
|  | 104 | 64 | 1 | 1 | -2.8711 | 2.9804 | -6.6479 | 6.8092 | -6.8241 | 6.7488 | -87.06 | 92.6725 | -88.3761 | 99.4904 | -89.2993 | 97.9327
30 | 2 | 24 | 128 | 4 | 1 | -2.6398 | 2.7701 | -6.1181 | 5.9664 | -6.272 | 6.1811 | -42.5051 | 88.9661 | -38.6984 | 81.2945 | -41.5831 | 91.5791
|  | 48 | 64 | 1 | 1 | -4.4878 | 4.4103 | -9.1952 | 9.7644 | -9.5622 | 10.0271 | -35.0923 | 90.0713 | -47.4891 | 98.4806 | -78.8636 | 115.3922
| 4 | 24 | 128 | 4 | 1 | -6.9295 | 6.3495 | -6.5976 | 6.3496 | -6.9295 | 6.3495 | -42.5051 | 88.9739 | -38.7124 | 81.151 | -41.5831 | 91.5791
|  | 48 | 64 | 1 | 1 | -4.5358 | 4.3206 | -9.318 | 10.1034 | -9.7193 | 9.4497 | -35.0923 | 90.0319 | -47.4891 | 98.453 | -78.8636 | 115.3922
60 | 2 | 24 | 64 | 4 | 1 | -2.7045 | 2.8274 | -6.1234 | 6.0468 | -6.3802 | 6.1936 | -46.5371 | 94.2246 | -50.4784 | 92.8137 | -58.4812 | 100.5354
| 4 | 24 | 64 | 4 | 1 | -2.6398 | 2.7701 | -6.1181 | 5.9664 | -5.9047 | 5.9006 | -46.5371 | 94.2263 | -50.4784 | 92.8137 | -58.4798 | 100.6261
| 40 | 24 | 64 | 4 | 1 | -2.6398 | 2.7701 | -6.1181 | 5.9664 | -5.9047 | 5.9006 | -46.5371 | 94.228 | -50.3081 | 93.067 | -58.4812 | 100.5354
|  | 64 | 32 | 1 | 1 | -4.4258 | 3.9858 | -9.1297 | 9.2277 | -8.5242 | 9.4599 | -43.9526 | 92.6071 | -53.1939 | 103.6174 | -82.8536 | 117.2895
|  | 132 | 16 | 1 | 1 | -2.9057 | 2.973 | -6.3703 | 6.6748 | -1.5767 | 6.8451 | -49.2042 | 91.1929 | -52.2269 | 101.0544 | -66.4791 | 106.1165
120 | 2 | 32 | 32 | 4 | 1 | -2.6122 | 2.6115 | -5.9618 | 5.8402 | -5.5878 | 6.3191 | -51.9461 | 90.1638 | -52.3906 | 92.0823 | -60.5719 | 93.8773
|  | 64 | 16 | 1 | 1 | -4.4135 | 4.0179 | -9.093 | 9.262 | -0.6401 | 10.1282 | -48.6882 | 92.8896 | -62.6854 | 94.0498 | -80.4165 | 114.6625
| 4 | 32 | 32 | 4 | 1 | -2.4677 | 2.4874 | -5.3338 | 5.7701 | -5.5165 | 5.9383 | -52.0302 | 91.1628 | -52.3906 | 92.0823 | -60.5719 | 93.8773
|  | 64 | 16 | 1 | 1 | -4.3171 | 4.1205 | -9.0184 | 9.2927 | -1.5143 | 9.5141 | -48.6882 | 92.8896 | -62.6824 | 94.0432 | -80.4165 | 114.6625
RSCP (degrees) ——(-3, -6) dB, sync (0, 0, 3us)
SCS (kHz) | Carrier frequency (GHz) | PRS BW | Sampling rate | Rep | Number | Nokia
[6 empty] | AWGN | [5 empty] | Two-tap
[6 empty] | RSCP (cell-1) |  | RSCP (cell-2) |  | RSCP (cell-3) |  | RSCP (cell-1) |  | RSCP (cell-2) |  | RSCP (cell-3)
|  | in RB | (Tc) |  | of | -3 dB, 0 μs |  | -6 dB, 0 μs |  | -6 dB, 3 μs |  | -3 dB, 0 μs |  | -6 dB, 0 μs |  | -6 dB, 3 μs
[5 empty] | samples | 5%-tile | 95%-tile | 5%-tile | 95%-tile | 5%-tile | 95%-tile | 5%-tile | 95%-tile | 5%-tile | 95%-tile | 5%-tile | 95%-tile
15 | 2 | 24 | 256 | 4 | 1 | -1.921 | 1.8935 | -2.7478 | 2.7167 | -2.8293 | 2.651 | -83.0543 | 73.4367 | -82.887 | 72.5827 | -85.4465 | 78.6139
|  | 52 | 128 | 1 | 1 | -3.0439 | 3.0274 | -4.1926 | 4.192 | -3.9496 | 4.084 | -86.7897 | 89.9234 | -84.261 | 88.9335 | -86.8976 | 88.8109
|  | 104 | 64 | 1 | 1 | -2.0534 | 2.1137 | -2.8992 | 3.1476 | -3.0137 | 3.0356 | -87.4756 | 92.3456 | -88.7985 | 90.5652 | -88.8116 | 91.601
| 4 | 24 | 256 | 4 | 1 | -2.1001 | 1.9352 | -2.5973 | 2.6409 | -2.7935 | 2.6464 | -83.0543 | 73.4367 | -82.887 | 72.5827 | -85.4465 | 78.6139
|  | 52 | 128 | 1 | 1 | -2.9484 | 3.0883 | -4.2015 | 4.3831 | -4.3818 | 4.2956 | -86.7897 | 89.9234 | -84.261 | 88.9335 | -86.8712 | 88.8085
|  | 104 | 64 | 1 | 1 | -2.0462 | 2.0711 | -2.9325 | 3.0063 | -2.9405 | 3.0343 | -87.4756 | 92.3721 | -88.9153 | 90.5647 | -88.8284 | 91.8143
30 | 2 | 24 | 128 | 4 | 1 | -1.8547 | 1.9968 | -2.6733 | 2.6833 | -2.84 | 2.7528 | -41.8395 | 86.1352 | -40.6387 | 85.0732 | -40.1693 | 87.5786
|  | 48 | 64 | 1 | 1 | -3.201 | 3.1159 | -4.0838 | 4.3355 | -4.3124 | 4.4146 | -33.2853 | 90.1439 | -34.998 | 95.043 | -42.7897 | 101.508
| 4 | 24 | 128 | 4 | 1 | -1.921 | 1.8935 | -2.7478 | 2.7167 | -2.6596 | 2.6583 | -41.8395 | 86.1229 | -40.6387 | 85.0732 | -40.1693 | 87.5786
|  | 48 | 64 | 1 | 1 | -3.2275 | 3.083 | -4.2345 | 4.524 | -4.3011 | 4.2564 | -33.2853 | 90.1439 | -34.998 | 95.043 | -42.7897 | 101.508
60 | 2 | 24 | 64 | 4 | 1 | -1.9127 | 2.0281 | -2.7571 | 2.6108 | -2.858 | 2.6846 | -47.262 | 95.935 | -45.0751 | 93.7813 | -48.8054 | 97.5841
| 4 | 24 | 64 | 4 | 1 | -1.8547 | 1.9968 | -2.6733 | 2.6833 | -2.6384 | 2.6751 | -47.262 | 95.935 | -45.0751 | 93.7813 | -48.8054 | 97.5841
| 40 | 24 | 64 | 4 | 1 | -1.8547 | 1.9968 | -2.6733 | 2.6833 | -2.6384 | 2.6751 | -47.262 | 95.935 | -45.0751 | 93.7813 | -48.8054 | 97.5841
|  | 64 | 32 | 1 | 1 | -3.1303 | 2.8241 | -4.0102 | 4.1331 | -3.9115 | 4.2221 | -45.835 | 93.0437 | -45.2851 | 97.0709 | -48.9043 | 94.3873
|  | 132 | 16 | 1 | 1 | -2.0569 | 2.1166 | -2.8754 | 3.0682 | -1.6857 | 2.9273 | -48.6014 | 92.6265 | -45.2668 | 94.6595 | -48.3772 | 95.1664
120 | 2 | 32 | 32 | 4 | 1 | -1.8463 | 1.8714 | -2.7429 | 2.6006 | -2.5955 | 2.8443 | -50.3105 | 91.4829 | -49.6617 | 87.4133 | -48.0351 | 90.743
|  | 64 | 16 | 1 | 1 | -3.1282 | 2.8274 | -4.043 | 4.1918 | -0.7541 | 4.1964 | -48.6149 | 91.1915 | -51.349 | 87.8262 | -52.6663 | 90.4685
| 4 | 32 | 32 | 4 | 1 | -1.7461 | 1.7596 | -2.4354 | 2.6371 | -2.5164 | 2.7015 | -50.2273 | 91.2636 | -49.6617 | 87.4133 | -48.0351 | 90.743
|  | 64 | 16 | 1 | 1 | -3.0781 | 2.8965 | -4.0777 | 4.1917 | -1.6387 | 3.9511 | -48.6149 | 91.1915 | -51.349 | 87.8262 | -52.6663 | 90.4546
RSCP (degrees) ——(-3, -13) dB, sync (0, 0, 3us)
SCS (kHz) | Carrier frequency (GHz) | PRS BW | Sampling rate | Rep | Number | Nokia
[6 empty] | AWGN | [5 empty] | Two-tap
[6 empty] | RSCP (cell-1) |  | RSCP (cell-2) |  | RSCP (cell-3) |  | RSCP (cell-1) |  | RSCP (cell-2) |  | RSCP (cell-3)
|  | in RB | (Tc) |  | of | -3 dB, 0 μs |  | -13 dB, 0 μs |  | -13 dB, 3 μs |  | -3 dB, 0 μs |  | -13 dB, 0 μs |  | -13 dB, 3 μs
[5 empty] | samples | 5%-tile | 95%-tile | 5%-tile | 95%-tile | 5%-tile | 95%-tile | 5%-tile | 95%-tile | 5%-tile | 95%-tile | 5%-tile | 95%-tile
15 | 2 | 24 | 256 | 4 | 1 | -1.921 | 1.8935 | -6.2551 | 6.1742 | -6.1745 | 5.9168 | -83.0543 | 73.4367 | -84.3325 | 83.6978 | -83.6926 | 95.1042
|  | 52 | 128 | 1 | 1 | -3.0439 | 3.0274 | -9.4018 | 9.6857 | -8.6974 | 8.8846 | -86.7897 | 89.9234 | -85.4821 | 97.1709 | -87.7483 | 106.0892
|  | 104 | 64 | 1 | 1 | -2.0534 | 2.1137 | -6.5126 | 7.0146 | -6.7411 | 6.7466 | -87.4756 | 92.3456 | -88.3761 | 99.4904 | -89.2993 | 97.9327
| 4 | 24 | 256 | 4 | 1 | -2.1001 | 1.9352 | -5.7608 | 5.8188 | -6.1432 | 5.8984 | -83.0543 | 73.4367 | -84.6747 | 83.6978 | -83.3003 | 95.1042
|  | 52 | 128 | 1 | 1 | -2.9484 | 3.0883 | -9.3582 | 9.4594 | -9.5305 | 9.7699 | -86.7897 | 89.9234 | -85.4821 | 97.1709 | -87.7618 | 106.0891
|  | 104 | 64 | 1 | 1 | -2.0462 | 2.0711 | -6.6479 | 6.8092 | -6.8241 | 6.7488 | -87.4756 | 92.3721 | -88.3761 | 99.4904 | -89.2993 | 97.9327
30 | 2 | 24 | 128 | 4 | 1 | -1.8547 | 1.9968 | -6.1181 | 5.9664 | -6.272 | 6.1811 | -41.8395 | 86.1352 | -38.6984 | 81.2945 | -41.5831 | 91.5791
|  | 48 | 64 | 1 | 1 | -3.201 | 3.1159 | -9.1952 | 9.7644 | -9.5622 | 10.0271 | -33.2853 | 90.1439 | -47.4891 | 98.4806 | -78.8636 | 115.3922
| 4 | 24 | 128 | 4 | 1 | -1.921 | 1.8935 | -6.2551 | 6.1742 | -5.9229 | 6.0331 | -41.8395 | 86.1229 | -38.7124 | 81.151 | -41.5831 | 91.5791
|  | 48 | 64 | 1 | 1 | -3.2275 | 3.083 | -9.318 | 10.1034 | -9.7193 | 9.4497 | -33.2853 | 90.1439 | -47.4891 | 98.453 | -78.8636 | 115.3922
60 | 2 | 24 | 64 | 4 | 1 | -1.9127 | 2.0281 | -6.1234 | 6.0468 | -6.3802 | 6.1936 | -47.262 | 95.935 | -50.4784 | 92.8137 | -58.4812 | 100.5354
| 4 | 24 | 64 | 4 | 1 | -1.8547 | 1.9968 | -6.1181 | 5.9664 | -5.9047 | 5.9006 | -47.262 | 95.935 | -50.4784 | 92.8137 | -58.4798 | 100.6261
| 40 | 24 | 64 | 4 | 1 | -1.8547 | 1.9968 | -6.1181 | 5.9664 | -5.9047 | 5.9006 | -47.262 | 95.935 | -50.3081 | 93.067 | -58.4812 | 100.5354
|  | 64 | 32 | 1 | 1 | -3.1303 | 2.8241 | -9.1297 | 9.2277 | -8.5242 | 9.4599 | -45.835 | 93.0437 | -53.1939 | 103.6174 | -82.8536 | 117.2895
|  | 132 | 16 | 1 | 1 | -2.0569 | 2.1166 | -6.3703 | 6.6748 | -1.5767 | 6.8451 | -48.6014 | 92.6265 | -52.2269 | 101.0544 | -66.4791 | 106.1165
120 | 2 | 32 | 32 | 4 | 1 | -1.8463 | 1.8714 | -5.9618 | 5.8402 | -5.5878 | 6.3191 | -50.3105 | 91.4829 | -52.3906 | 92.0823 | -60.5719 | 93.8773
|  | 64 | 16 | 1 | 1 | -3.1282 | 2.8274 | -9.093 | 9.262 | -0.6401 | 10.1282 | -48.6149 | 91.1915 | -62.6854 | 94.0498 | -80.4165 | 114.6625
| 4 | 32 | 32 | 4 | 1 | -1.7461 | 1.7596 | -5.3338 | 5.7701 | -5.5165 | 5.9383 | -50.2273 | 91.2636 | -52.3906 | 92.0823 | -60.5719 | 93.8773
|  | 64 | 16 | 1 | 1 | -3.0781 | 2.8965 | -9.0184 | 9.2927 | -1.5143 | 9.5141 | -48.6149 | 91.1915 | -62.6824 | 94.0432 | -80.4165 | 114.6625
RSCP (degrees) ——(0, -6) dB, sync (0, 0, 3us)
SCS (kHz) | Carrier frequency (GHz) | PRS BW | Sampling rate | Rep | Number | Nokia
[6 empty] | AWGN | [5 empty] | Two-tap
[6 empty] | RSCP (cell-1) |  | RSCP (cell-2) |  | RSCP (cell-3) |  | RSCP (cell-1) |  | RSCP (cell-2) |  | RSCP (cell-3)
|  | in RB | (Tc) |  | of | 0 dB, 0 μs |  | -6 dB, 0 μs |  | -6 dB, 3 μs |  | 0 dB, 0 μs |  | -6 dB, 0 μs |  | -6 dB, 3 μs
[5 empty] | samples | 5%-tile | 95%-tile | 5%-tile | 95%-tile | 5%-tile | 95%-tile | 5%-tile | 95%-tile | 5%-tile | 95%-tile | 5%-tile | 95%-tile
15 | 2 | 24 | 256 | 4 | 1 | -1.3526 | 1.356 | -2.7478 | 2.7167 | -2.8293 | 2.651 | -82.8905 | 72.1397 | -82.887 | 72.5827 | -85.4465 | 78.6139
|  | 52 | 128 | 1 | 1 | -2.158 | 2.1314 | -4.1926 | 4.192 | -3.9496 | 4.084 | -87.4314 | 90.5053 | -84.261 | 88.9335 | -86.8976 | 88.8109
|  | 104 | 64 | 1 | 1 | -1.4459 | 1.5015 | -2.8992 | 3.1476 | -3.0137 | 3.0356 | -88.0224 | 91.9566 | -88.7985 | 90.5652 | -88.8116 | 91.601
| 4 | 24 | 256 | 4 | 1 | -1.4631 | 1.371 | -2.5973 | 2.6409 | -2.7935 | 2.6464 | -82.9493 | 72.1397 | -82.887 | 72.5827 | -85.4465 | 78.6139
|  | 52 | 128 | 1 | 1 | -2.0883 | 2.1908 | -4.2015 | 4.3831 | -4.3818 | 4.2956 | -87.4314 | 90.5053 | -84.261 | 88.9335 | -86.8712 | 88.8085
|  | 104 | 64 | 1 | 1 | -1.473 | 1.4894 | -2.9325 | 3.0063 | -2.9405 | 3.0343 | -88.0224 | 91.9566 | -88.9153 | 90.5647 | -88.8284 | 91.8143
30 | 2 | 24 | 128 | 4 | 1 | -1.3106 | 1.4443 | -2.6733 | 2.6833 | -2.84 | 2.7528 | -41.3538 | 85.9036 | -40.6387 | 85.0732 | -40.1693 | 87.5786
|  | 48 | 64 | 1 | 1 | -2.2845 | 2.1813 | -4.0838 | 4.3355 | -4.3124 | 4.4146 | -37.6348 | 92.1988 | -34.998 | 95.043 | -42.7897 | 101.508
| 4 | 24 | 128 | 4 | 1 | -1.3526 | 1.356 | -2.7478 | 2.7167 | -2.6596 | 2.6583 | -41.3801 | 85.9036 | -40.6387 | 85.0732 | -40.1693 | 87.5786
|  | 48 | 64 | 1 | 1 | -2.2871 | 2.1721 | -4.2345 | 4.524 | -4.3011 | 4.2564 | -37.6348 | 92.1988 | -34.998 | 95.043 | -42.7897 | 101.508
60 | 2 | 24 | 64 | 4 | 1 | -1.3586 | 1.4233 | -2.7571 | 2.6108 | -2.858 | 2.6846 | -47.1933 | 95.0664 | -45.0751 | 93.7813 | -48.8054 | 97.5841
| 4 | 24 | 64 | 4 | 1 | -1.3106 | 1.4443 | -2.6733 | 2.6833 | -2.6384 | 2.6751 | -47.1933 | 95.0664 | -45.0751 | 93.7813 | -48.8054 | 97.5841
| 40 | 24 | 64 | 4 | 1 | -1.3106 | 1.4443 | -2.6733 | 2.6833 | -2.6384 | 2.6751 | -47.1933 | 95.0664 | -45.0751 | 93.7813 | -48.8054 | 97.5841
|  | 64 | 32 | 1 | 1 | -2.2179 | 2.0197 | -4.0102 | 4.1331 | -3.9115 | 4.2221 | -47.6993 | 93.3637 | -45.2851 | 97.0709 | -48.9043 | 94.3873
|  | 132 | 16 | 1 | 1 | -1.4418 | 1.521 | -2.8754 | 3.0682 | -1.6857 | 2.9273 | -49.5247 | 93.5688 | -45.2668 | 94.6595 | -48.3772 | 95.1664
120 | 2 | 32 | 32 | 4 | 1 | -1.2861 | 1.3169 | -2.7429 | 2.6006 | -2.5955 | 2.8443 | -49.8615 | 93.143 | -49.6617 | 87.4133 | -48.0351 | 90.743
|  | 64 | 16 | 1 | 1 | -2.2166 | 2.0131 | -4.043 | 4.1918 | -0.7541 | 4.1964 | -49.0847 | 90.9395 | -51.349 | 87.8262 | -52.6663 | 90.4685
| 4 | 32 | 32 | 4 | 1 | -1.225 | 1.2749 | -2.4354 | 2.6371 | -2.5164 | 2.7015 | -49.8615 | 93.143 | -49.6617 | 87.4133 | -48.0351 | 90.743
|  | 64 | 16 | 1 | 1 | -2.1573 | 2.0452 | -4.0777 | 4.1917 | -1.6387 | 3.9511 | -49.0847 | 90.9395 | -51.349 | 87.8262 | -52.6663 | 90.4546