## Cover Sheet
3GPP TSG-RAN WG4 Meeting # 110bis Changsha, China, 15 – 19 April, 2024
Tdoc number: | R4-2405466
Agenda item: | 6.10.2
Source: | CAICT
Title: | Summary of 3GPP Rel-18 FR1 MIMO OTA lab alignment results
Document for: | Approval
Abstract: | This spreadsheet presents a summary of Rel-18 FR1 MIMO OTA lab alignment results.

## General Info
Band for Rel-18 FR1 MIMO OTA lab alignment
Band # | n28 (FDD 2x2)
CBW | 10MHz
SCS | 15kHz
DL Mid Channel | 156100
Test Methodology
Test system | Multi-Probe Anechoic Chamber (MPAC) with 16 probes
Test Plan | TS 38.151
gNodeB emulator configurations | Per 3GPP TS 38.151 Annex E.1
Max Theoretical TP | 39.915 Mbps
Max DL RS-EPRE at UE | -80dBm/15kHz
Channel Model
Channel Model | UMi CDL-C (per 3GPP TS 38.151 Annex C.1)
Mobile Speed | 30km/h
Performance alignment device (PAD) information
UE Type | Smartphone
Operation Mode | NR Standalone (SA)
Number | 3
Test Conditions
Usage Mode | Free Space
EUT Positioning | Per 3GPP TS 38.151 Annex A.3

## Summary (without offset)
Device | Band | TRMS measurement result [dBm/15kHz] | [5 empty] | Average approach | Average value | Max-Min deviation
|  | Lab 1 | Lab 2 | Lab 3 | Lab 4 | Lab 5 | Lab 6
PAD_1 | n28 | -89.3355 | -90.1193 | -90.4311 | -88.2618 | -89.2222 | -91.75 | Linear average | -89.8533 | 3.4882
PAD_2 | n28 | -86.4607 | -87.9278 | -87.908 | -85.496 | -85.8594 | -87.74 |  | -86.8986 | 2.4319
PAD_3 | n28 | -86.264 | -89.3391 | -89.2303 | -86.1851 | -86.4915 | -88.36 |  | -87.645 | 3.154
Device | Band | TRMS measurement result [dBm/15kHz] Lab 1: TRMS offset [dBm/15kHz] | Pass/fail limit
|  | Lab 1 | Lab 2 | Lab 3 | Lab 4 | Lab 5 | Lab 6
PAD_1 | n28 | 0.51779 | -0.26596 | -0.57775 | 1.5915 | 0.6311 | -1.8967 | +/- 0.75 MU, i.e., +/- 1.96 dB
PAD_2 | n28 | 0.43796 | -1.0292 | -1.0093 | 1.4027 | 1.0393 | -0.84136
PAD_3 | n28 | 1.381 | -1.6941 | -1.5853 | 1.4599 | 1.1535 | -0.71499
Lab alignment conclusion |  | Pass | Pass | Pass | Pass | Pass | Pass
PAD_1
PAD_2
PAD_3
PAD_1
PAD_2
PAD_3

## Lab1
R4-2320067, CAICT
PAD_1 (IMEI: xxxx3960)
Band | Channel |  | SMODE,70 [dBm/15kHz] |  |  | TRMSaverage,70 [dBm/15kHz] | Number of UE orientations fail to reach 70%TP
|  |  | FS_DMP | FS_DML | FS_DMSU |  | FS_DMP | FS_DML | FS_DMSU
n28 10MHz | Mid | 156100 | -89.7691 | -90.4253 | -87.1874 | -89.3355 | 0 | 0 | 0
PAD_2 (IMEI: xxxx3485)
Band | Channel |  | SMODE,70 [dBm/15kHz] |  |  | TRMSaverage,70 [dBm/15kHz] | Number of UE orientations fail to reach 70%TP
|  |  | FS_DMP | FS_DML | FS_DMSU |  | FS_DMP | FS_DML | FS_DMSU
n28 10MHz | Mid | 156100 | -87.1175 | -87.0002 | -84.9392 | -86.4607 | 0 | 0 | 0
PAD_3 (IMEI: xxxx0839)
Band | Channel |  | SMODE,70 [dBm/15kHz] |  |  | TRMSaverage,70 [dBm/15kHz] | Number of UE orientations fail to reach 70%TP
|  |  | FS_DMP | FS_DML | FS_DMSU |  | FS_DMP | FS_DML | FS_DMSU
n28 10MHz | Mid | 156100 | -86.2872 | -87.5665 | -84.3591 | -86.264 | 0 | 0 | 0
Systematic offset applied: 0

## Lab2
R4-2318927, CMCC&BUPT
PAD_1 (IMEI: xxxx3960)
Band | Channel |  | SMODE,70 [dBm/15kHz] |  |  | TRMSaverage,70 [dBm/15kHz] | Number of UE orientations fail to reach 70%TP
|  |  | FS_DMP | FS_DML | FS_DMSU |  | FS_DMP | FS_DML | FS_DMSU
n28 10MHz | Mid | 156100 | -91.24 | -90.95 | -89.31 | -90.5793 | 0 | 0 | 0
PAD_2 (IMEI: xxxx3485)
Band | Channel |  | SMODE,70 [dBm/15kHz] |  |  | TRMSaverage,70 [dBm/15kHz] | Number of UE orientations fail to reach 70%TP
|  |  | FS_DMP | FS_DML | FS_DMSU |  | FS_DMP | FS_DML | FS_DMSU
n28 10MHz | Mid | 156100 | -89.31 | -87.94 | -87.74 | -88.3878 | 0 | 0 | 0
PAD_3 (IMEI: xxxx0839)
Band | Channel |  | SMODE,70 [dBm/15kHz] |  |  | TRMSaverage,70 [dBm/15kHz] | Number of UE orientations fail to reach 70%TP
|  |  | FS_DMP | FS_DML | FS_DMSU |  | FS_DMP | FS_DML | FS_DMSU
n28 10MHz | Mid | 156100 | -90.84 | -90.9 | -86.24 | -89.7991 | 0 | 0 | 0
Systematic offset applied: -0.46dBm/15kHz

## Lab3
R4-2404218, MediaTek
PAD_1 (IMEI: xxxx3960)
Band | Channel |  | SMODE,70 [dBm/15kHz] |  |  | TRMSaverage,70 [dBm/15kHz] | Number of UE orientations fail to reach 70%TP
|  |  | FS_DMP | FS_DML | FS_DMSU |  | FS_DMP | FS_DML | FS_DMSU
n28 10MHz | Mid | 156100 | -92.53 | -91.15 | -83.41 | -90.4311 | 0 | 0 | 0
PAD_2 (IMEI: xxxx3485)
Band | Channel |  | SMODE,70 [dBm/15kHz] |  |  | TRMSaverage,70 [dBm/15kHz] | Number of UE orientations fail to reach 70%TP
|  |  | FS_DMP | FS_DML | FS_DMSU |  | FS_DMP | FS_DML | FS_DMSU
n28 10MHz | Mid | 156100 | -89.95 | -88.29 | -82.79 | -87.908 | 0 | 0 | 0
PAD_3 (IMEI: xxxx0839)
Band | Channel |  | SMODE,70 [dBm/15kHz] |  |  | TRMSaverage,70 [dBm/15kHz] | Number of UE orientations fail to reach 70%TP
|  |  | FS_DMP | FS_DML | FS_DMSU |  | FS_DMP | FS_DML | FS_DMSU
n28 10MHz | Mid | 156100 | -90.28 | -90.35 | -85.59 | -89.2303 | 0 | 0 | 0
Systematic offset applied: 0

## Lab4
R4-2318896, Xiaomi
PAD_1 (IMEI: xxxx3960)
Band | Channel |  | SMODE,70 [dBm/15kHz] |  |  | TRMSaverage,70 [dBm/15kHz] | Number of UE orientations fail to reach 70%TP
|  |  | FS_DMP | FS_DML | FS_DMSU |  | FS_DMP | FS_DML | FS_DMSU
n28 10MHz | Mid | 156100 | -89.3 | -89.4 | -84.6 | -88.2618 | 0 | 0 | 0
PAD_2 (IMEI: xxxx3485)
Band | Channel |  | SMODE,70 [dBm/15kHz] |  |  | TRMSaverage,70 [dBm/15kHz] | Number of UE orientations fail to reach 70%TP
|  |  | FS_DMP | FS_DML | FS_DMSU |  | FS_DMP | FS_DML | FS_DMSU
n28 10MHz | Mid | 156100 | -87 | -86.1 | -81.9 | -85.496 | 0 | 0 | 0
PAD_3 (IMEI: xxxx0839)
Band | Channel |  | SMODE,70 [dBm/15kHz] |  |  | TRMSaverage,70 [dBm/15kHz] | Number of UE orientations fail to reach 70%TP
|  |  | FS_DMP | FS_DML | FS_DMSU |  | FS_DMP | FS_DML | FS_DMSU
n28 10MHz | Mid | 156100 | -86.6 | -87.6 | -83.3 | -86.1851 | 0 | 0 | 0
Systematic offset applied: 0

## Lab5
R4-2319919, OPPO
PAD_1 (IMEI: xxxx3960)
Band | Channel |  | SMODE,70 [dBm/15kHz] |  |  | TRMSaverage,70 [dBm/15kHz] | Number of UE orientations fail to reach 70%TP
|  |  | FS_DMP | FS_DML | FS_DMSU |  | FS_DMP | FS_DML | FS_DMSU
n28 10MHz | Mid | 156100 | -89.06 | -90.72 | -87.18 | -89.2222 | 0 | 0 | 0
PAD_2 (IMEI: xxxx3485)
Band | Channel |  | SMODE,70 [dBm/15kHz] |  |  | TRMSaverage,70 [dBm/15kHz] | Number of UE orientations fail to reach 70%TP
|  |  | FS_DMP | FS_DML | FS_DMSU |  | FS_DMP | FS_DML | FS_DMSU
n28 10MHz | Mid | 156100 | -85.75 | -87.06 | -84.35 | -85.8594 | 0 | 0 | 0
PAD_3 (IMEI: xxxx0839)
Band | Channel |  | SMODE,70 [dBm/15kHz] |  |  | TRMSaverage,70 [dBm/15kHz] | Number of UE orientations fail to reach 70%TP
|  |  | FS_DMP | FS_DML | FS_DMSU |  | FS_DMP | FS_DML | FS_DMSU
n28 10MHz | Mid | 156100 | -86.72 | -88.18 | -83.22 | -86.4915 | 0 | 0 | 0
Systematic offset applied: 0

## Lab6
R4-2403017, Apple
PAD_1 (IMEI: xxxx3960)
Band | Channel |  | SMODE,70 [dBm/15kHz] |  |  | TRMSaverage,70 [dBm/15kHz] | Number of UE orientations fail to reach 70%TP
|  |  | FS_DMP | FS_DML | FS_DMSU |  | FS_DMP | FS_DML | FS_DMSU
n28 10MHz | Mid | 156100 | -91.99 | -92.59 | -88.66 | -91.39 | 0 | 0 | 0
PAD_2 (IMEI: xxxx3485)
Band | Channel |  | SMODE,70 [dBm/15kHz] |  |  | TRMSaverage,70 [dBm/15kHz] | Number of UE orientations fail to reach 70%TP
|  |  | FS_DMP | FS_DML | FS_DMSU |  | FS_DMP | FS_DML | FS_DMSU
n28 10MHz | Mid | 156100 | -88.51 | -87.71 | -85.32 | -87.38 | 0 | 0 | 0
PAD_3 (IMEI: xxxx0839)
Band | Channel |  | SMODE,70 [dBm/15kHz] |  |  | TRMSaverage,70 [dBm/15kHz] | Number of UE orientations fail to reach 70%TP
|  |  | FS_DMP | FS_DML | FS_DMSU |  | FS_DMP | FS_DML | FS_DMSU
n28 10MHz | Mid | 156100 | -88.63 | -89.12 | -85.4 | -88 | 0 | 0 | 0
Systematic offset applied: 0.36dBm/15kHz