## Cover Sheet
3GPP TSG-RAN WG4 Meeting #110-bis R4-2405518 Changsha, China, 15 – 19 April, 2024 Title: Additional simulation results for PRS aggregation Source: Ericsson Agenda item: 6.12.3.4 Document for: Information
This contribution presents simulation results for bandwidth aggregation based PRS measurements based on the simulation assumptions agreed in RAN4#109 [1]. The results presented in this contribution complement simulation results submitted by Ericsson to RAN4#110 [2].
References:
1. R4-2321461 Simulation assumptions for PRS measurement accuracy for PRS/SRS BW aggregation, Huawei, HiSilicon.
2. R4-2402691 Simulation results for PRS aggregation, Ericsson

## 1 sample RSTD results (FR1)
2 PFLs, FR1, (-3, -6)dB, 1 sample, AWGN | [5 empty] | 3 PFLs, FR1, (-3, -6)dB, 1 sample, AWGN
PRB | SCS (kHz) | Load % | Network synch | 5% RSTD | 95% RSTD | PRB | SCS (kHz) | Load % | Network synch | 5% RSTD | 95% RSTD
104 | 15 | 50 | async | -1.0082 | 1.0551 | 104 | 15 | 50 | async | -0.66811 | 0.73956
104 | 15 | 100 | async | -1.44 | 1.39 | 104 | 15 | 100 | async | -0.98749 | 0.85041
104 | 15 | 50 | sync | -0.46521 | 0.54175 | 104 | 15 | 50 | sync | -0.40626 | 0.46319
104 | 15 | 100 | sync | -0.52053 | 0.58094 | 104 | 15 | 100 | sync | -0.4018 | 0.36794
2 PFLs, FR1, (-3, -6)dB, 1 sample, AWGN | [5 empty] | 3 PFLs, FR1, (-3, -6)dB, 1 sample, AWGN
PRB | SCS (kHz) | Load % | Network synch | 5% RSTD | 95% RSTD | PRB | SCS (kHz) | Load % | Network synch | 5% RSTD | 95% RSTD
132 | 30 | 50 | async | -0.39293 | 0.44611 | 132 | 30 | 50 | async | -0.19309 | 0.19799
132 | 30 | 100 | async | -0.52965 | 0.54934 | 132 | 30 | 100 | async | -0.27557 | 0.25888
132 | 30 | 50 | sync | -0.19106 | 0.23007 | 132 | 30 | 50 | sync | -0.10629 | 0.095717
132 | 30 | 100 | sync | -0.21592 | 0.21488 | 132 | 30 | 100 | sync | -0.093833 | 0.097725
272 | 30 | 50 | async | -0.14407 | 0.12695 | 272 | 30 | 50 | async | -0.072696 | 0.064056
272 | 30 | 100 | async | -0.17549 | 0.19657 | 272 | 30 | 100 | async | -0.088487 | 0.087815
272 | 30 | 50 | sync | -0.069056 | 0.06399 | 272 | 30 | 50 | sync | -0.027772 | 0.026889
272 | 30 | 100 | sync | -0.063693 | 0.066722 | 272 | 30 | 100 | sync | -0.029066 | 0.026164
2 PFLs, FR1, (-3, -6)dB, 1 sample, AWGN | [5 empty] | 3 PFLs, FR1, (-3, -6)dB, 1 sample, AWGN
PRB | SCS (kHz) | Load % | Network synch | 5% RSTD | 95% RSTD | PRB | SCS (kHz) | Load % | Network synch | 5% RSTD | 95% RSTD
64 | 60 | 50 | async | -0.60268 | 0.70115 | 64 | 60 | 50 | async | -0.32217 | 0.30612
64 | 60 | 100 | async | -0.82045 | 0.81658 | 64 | 60 | 100 | async | -0.41871 | 0.41449
64 | 60 | 50 | sync | -0.39953 | 0.4284 | 64 | 60 | 50 | sync | -0.17723 | 0.19611
64 | 60 | 100 | sync | -0.39567 | 0.45139 | 64 | 60 | 100 | sync | -0.21469 | 0.19791
132 | 60 | 50 | async | -0.20016 | 0.19072 | 132 | 60 | 50 | async | -0.089954 | 0.11052
132 | 60 | 100 | async | -0.30201 | 0.2659 | 132 | 60 | 100 | async | -0.13171 | 0.12825
132 | 60 | 50 | sync | -0.11467 | 0.11297 | 132 | 60 | 50 | sync | -0.049531 | 0.05404
132 | 60 | 100 | sync | -0.11982 | 0.11033 | 132 | 60 | 100 | sync | -0.060976 | 0.054198

## 4 sample RSTD results (FR1)
2 PFLs, FR1, (-6, -13)dB, 4 samples, TDL-A | [5 empty] | 3 PFLs, FR1, (-6, -13)dB, 4 samples, TDL-A
PRB | SCS (kHz) | Load % | Network synch | 5% RSTD | 95% RSTD | PRB | SCS (kHz) | Load % | Network synch | 5% RSTD | 95% RSTD
104 | 15 | 50 | async | -6.4519 | 7.4345 | 104 | 15 | 50 | async | -8.1582 | 9.3248
104 | 15 | 100 | async | -5.7591 | 7.1678 | 104 | 15 | 100 | async | -8.5472 | 9.4547
104 | 15 | 50 | sync | -5.9722 | 7.9696 | 104 | 15 | 50 | sync | -8.3459 | 9.1578
104 | 15 | 100 | sync | -5.962 | 7.3965 | 104 | 15 | 100 | sync | -8.3754 | 9.3255
2 PFLs, FR1, (-6, -13)dB, 4 samples, TDL-A | [5 empty] | 3 PFLs, FR1, (-6, -13)dB, 4 samples, TDL-A
PRB | SCS (kHz) | Load % | Network synch | 5% RSTD | 95% RSTD | PRB | SCS (kHz) | Load % | Network synch | 5% RSTD | 95% RSTD
132 | 30 | 50 | async | -7.993 | 7.8453 | 132 | 30 | 50 | async | -24.3713 | 5.8474
132 | 30 | 100 | async | -8.1312 | 7.7772 | 132 | 30 | 100 | async | -24.5052 | 5.7087
132 | 30 | 50 | sync | -8.2508 | 7.7988 | 132 | 30 | 50 | sync | -24.295 | 6.9725
132 | 30 | 100 | sync | -8.1016 | 8.0408 | 132 | 30 | 100 | sync | -24.2913 | 6.3683
272 | 30 | 50 | async | -23.4106 | 6.6855 | 272 | 30 | 50 | async | -23.8705 | 1.6912
272 | 30 | 100 | async | -23.3481 | 6.112 | 272 | 30 | 100 | async | -23.6203 | 1.7608
272 | 30 | 50 | sync | -23.5374 | 8.0955 | 272 | 30 | 50 | sync | -23.8525 | 22.7381
272 | 30 | 100 | sync | -23.4425 | 7.9136 | 272 | 30 | 100 | sync | -23.6458 | 22.8758
2 PFLs, FR1, (-6, -13)dB, 4 samples, TDL-A | [5 empty] | 3 PFLs, FR1, (-6, -13)dB, 4 samples, TDL-A
PRB | SCS (kHz) | Load % | Network synch | 5% RSTD | 95% RSTD | PRB | SCS (kHz) | Load % | Network synch | 5% RSTD | 95% RSTD
64 | 60 | 50 | async | -8.5054 | 7.832 | 64 | 60 | 50 | async | -22.9315 | 6.0233
64 | 60 | 100 | async | -7.9265 | 8.1755 | 64 | 60 | 100 | async | -22.5213 | 5.4672
64 | 60 | 50 | sync | -7.8885 | 7.8433 | 64 | 60 | 50 | sync | -23.7355 | 6.1271
64 | 60 | 100 | sync | -8.5238 | 7.8277 | 64 | 60 | 100 | sync | -23.8246 | 5.7422
132 | 60 | 50 | async | -20.8477 | 6.1532 | 132 | 60 | 50 | async | -23.5889 | 1.5449
132 | 60 | 100 | async | -19.1237 | 6.1296 | 132 | 60 | 100 | async | -23.3988 | 1.3848
132 | 60 | 50 | sync | -20.2912 | 6.3597 | 132 | 60 | 50 | sync | -23.7045 | 1.6266
132 | 60 | 100 | sync | -21.7406 | 6.6286 | 132 | 60 | 100 | sync | -23.7656 | 1.5956

## 1 sample RSTD results (FR2)
2 PFLs, FR2, (-3, -6)dB, 1 sample, AWGN | [5 empty] | 3 PFLs, FR2, (-3, -6)dB, 1 sample, AWGN
PRB | SCS (kHz) | Load % | Network synch | 5% RSTD | 95% RSTD | PRB | SCS (kHz) | Load % | Network synch | 5% RSTD | 95% RSTD
64 | 60 | 50 | async | -0.6721 | 0.57319 | 64 | 60 | 50 | async | -0.31745 | 0.28557
64 | 60 | 100 | async | -0.78311 | 0.81195 | 64 | 60 | 100 | async | -0.42699 | 0.39061
64 | 60 | 50 | sync | -0.34748 | 0.35831 | 64 | 60 | 50 | sync | -0.17433 | 0.16646
64 | 60 | 100 | sync | -0.31825 | 0.37217 | 64 | 60 | 100 | sync | -0.17369 | 0.1545
132 | 60 | 50 | async | -0.24002 | 0.22932 | 132 | 60 | 50 | async | -0.10308 | 0.10095
132 | 60 | 100 | async | -0.30648 | 0.26013 | 132 | 60 | 100 | async | -0.14974 | 0.15071
132 | 60 | 50 | sync | -0.14131 | 0.14571 | 132 | 60 | 50 | sync | -0.062983 | 0.061456
132 | 60 | 100 | sync | -0.1458 | 0.1458 | 132 | 60 | 100 | sync | -0.066628 | 0.060999
64 | 120 | 50 | async | -0.28603 | 0.36458 | 64 | 120 | 50 | async | -0.16319 | 0.16192
64 | 120 | 100 | async | -0.44925 | 0.46132 | 64 | 120 | 100 | async | -0.22504 | 0.2182
64 | 120 | 50 | sync | -0.25088 | 0.21537 | 64 | 120 | 50 | sync | -0.10727 | 0.10915
64 | 120 | 100 | sync | -0.23052 | 0.2219 | 64 | 120 | 100 | sync | -0.11081 | 0.12414
128 | 120 | 50 | async | -0.12867 | 0.12479 | 128 | 120 | 50 | async | -0.064132 | 0.064764
128 | 120 | 100 | async | -0.14563 | 0.16643 | 128 | 120 | 100 | async | -0.073465 | 0.094146
128 | 120 | 50 | sync | -0.088047 | 0.088795 | 128 | 120 | 50 | sync | -0.044942 | 0.045656
128 | 120 | 100 | sync | -0.10034 | 0.094929 | 128 | 120 | 100 | sync | -0.045477 | 0.047911

## 4 sample RSTD results (FR2)
2 PFLs, FR2, (-6, -13)dB, 4 samples, TDL-C | [5 empty] | 3 PFLs, FR2, (-6, -13)dB, 4 samples, TDL-C
PRB | SCS (kHz) | Load % | Network synch | 5% RSTD | 95% RSTD | PRB | SCS (kHz) | Load % | Network synch | 5% RSTD | 95% RSTD
64 | 60 | 50 | async | -23.8029 | 6.9934 | 64 | 60 | 50 | async | -27.2903 | 24.9037
64 | 60 | 100 | async | -22.5962 | 6.0418 | 64 | 60 | 100 | async | -27.3437 | 24.4724
64 | 60 | 50 | sync | -23.8594 | 7.5557 | 64 | 60 | 50 | sync | -27.2516 | 25.5522
64 | 60 | 100 | sync | -23.5691 | 6.5123 | 64 | 60 | 100 | sync | -27.0352 | 25.4217
132 | 60 | 50 | async | -25.9971 | 24.8712 | 132 | 60 | 50 | async | -0.81423 | 0.68472
132 | 60 | 100 | async | -26.0601 | 25.0179 | 132 | 60 | 100 | async | -25.572 | 0.65022
132 | 60 | 50 | sync | -25.9868 | 24.4729 | 132 | 60 | 50 | sync | -0.62985 | 0.69159
132 | 60 | 100 | sync | -25.9824 | 24.9475 | 132 | 60 | 100 | sync | -0.67431 | 0.68054
64 | 120 | 50 | async | -26.3121 | 24.42 | 64 | 120 | 50 | async | -25.8447 | 0.67889
64 | 120 | 100 | async | -26.445 | 3.3774 | 64 | 120 | 100 | async | -26.0456 | 0.67279
64 | 120 | 50 | sync | -26.6205 | 1.2264 | 64 | 120 | 50 | sync | -25.7595 | 0.70048
64 | 120 | 100 | sync | -26.4907 | 1.3993 | 64 | 120 | 100 | sync | -25.6719 | 0.65787
128 | 120 | 50 | async | -25.2292 | 0.71665 | 128 | 120 | 50 | async | -0.20432 | 0.24464
128 | 120 | 100 | async | -25.8658 | 0.74277 | 128 | 120 | 100 | async | -0.23941 | 0.28297
128 | 120 | 50 | sync | -26.1132 | 0.70431 | 128 | 120 | 50 | sync | -0.1885 | 0.20038
128 | 120 | 100 | sync | -26.1775 | 0.73022 | 128 | 120 | 100 | sync | -0.20132 | 0.21256

## 1 sample UE Rx-Tx (FR1)
2 PFLs, FR1, (0, -6)dB, 1 sample, AWGN | [5 empty] | 3 PFLs, FR1, (0, -6)dB, 1 sample, AWGN
PRB | SCS (kHz) | Load % | Network synch | 90%-ile Cell 1 | 90%-ile Cell 2 | PRB | SCS (kHz) | Load % | Network synch | 90%-ile Cell 1 | 90%-ile Cell 2
104 | 15 | 50 | async | 0.52176 | 0.92252 | 104 | 15 | 50 | async | 0.36482 | 0.61171
104 | 15 | 100 | async | 0.74428 | 1.4183 | 104 | 15 | 100 | async | 0.48151 | 0.81455
104 | 15 | 50 | sync | 0.27725 | 0.30219 | 104 | 15 | 50 | sync | 0.25312 | 0.2738
104 | 15 | 100 | sync | 0.26854 | 0.30515 | 104 | 15 | 100 | sync | 0.25419 | 0.2737
132 | 30 | 50 | async | 0.20249 | 0.35345 | 132 | 30 | 50 | async | 0.091075 | 0.17184
132 | 30 | 100 | async | 0.25851 | 0.52555 | 132 | 30 | 100 | async | 0.12713 | 0.23129
132 | 30 | 50 | sync | 0.12243 | 0.14093 | 132 | 30 | 50 | sync | 0.050655 | 0.060838
132 | 30 | 100 | sync | 0.12517 | 0.14116 | 132 | 30 | 100 | sync | 0.04752 | 0.061716
272 | 30 | 50 | async | 0.067987 | 0.11257 | 272 | 30 | 50 | async | 0.02998 | 0.060103
272 | 30 | 100 | async | 0.087414 | 0.16501 | 272 | 30 | 100 | async | 0.0418 | 0.085111
272 | 30 | 50 | sync | 0.035522 | 0.042233 | 272 | 30 | 50 | sync | 0.013004 | 0.016076
272 | 30 | 100 | sync | 0.032867 | 0.04227 | 272 | 30 | 100 | sync | 0.014308 | 0.017535
64 | 60 | 50 | async | 0.32077 | 0.55725 | 64 | 60 | 50 | async | 0.16112 | 0.28809
64 | 60 | 100 | async | 0.421 | 0.72991 | 64 | 60 | 100 | async | 0.18339 | 0.38136
64 | 60 | 50 | sync | 0.26131 | 0.28147 | 64 | 60 | 50 | sync | 0.098352 | 0.13287
64 | 60 | 100 | sync | 0.27321 | 0.29127 | 64 | 60 | 100 | sync | 0.10761 | 0.13599
132 | 60 | 50 | async | 0.096754 | 0.17407 | 132 | 60 | 50 | async | 0.048666 | 0.10495
132 | 60 | 100 | async | 0.12105 | 0.25968 | 132 | 60 | 100 | async | 0.05912 | 0.14115
132 | 60 | 50 | sync | 0.050971 | 0.076046 | 132 | 60 | 50 | sync | 0.024015 | 0.03477
132 | 60 | 100 | sync | 0.054549 | 0.082515 | 132 | 60 | 100 | sync | 0.023883 | 0.038011

## 4 sample UE Rx-Tx (FR1)
2 PFLs, FR1, (-3, -13)dB, 4 samples, TDL-A | [5 empty] | 3 PFLs, FR1, (-3, -13)dB, 4 samples, TDL-A
PRB | SCS (kHz) | Load % | Network synch | 90%-ile Cell 1 | 90%-ile Cell 2 | PRB | SCS (kHz) | Load % | Network synch | 90%-ile Cell 1 | 90%-ile Cell 2
104 | 15 | 50 | async | 31.3519 | 31.258 | 104 | 15 | 50 | async | 32.1859 | 32.7135
104 | 15 | 100 | async | 31.3729 | 31.5896 | 104 | 15 | 100 | async | 32.273 | 32.9599
104 | 15 | 50 | sync | 31.3157 | 31.206 | 104 | 15 | 50 | sync | 32.2869 | 32.7533
104 | 15 | 100 | sync | 31.2731 | 31.166 | 104 | 15 | 100 | sync | 32.2569 | 32.8915
132 | 30 | 50 | async | 31.8208 | 31.1243 | 132 | 30 | 50 | async | 27.9107 | 28.8631
132 | 30 | 100 | async | 31.9086 | 31.3105 | 132 | 30 | 100 | async | 27.9249 | 28.8659
132 | 30 | 50 | sync | 31.7213 | 31.2089 | 132 | 30 | 50 | sync | 27.8188 | 28.4965
132 | 30 | 100 | sync | 31.8373 | 31.3278 | 132 | 30 | 100 | sync | 27.8593 | 28.4588
272 | 30 | 50 | async | 28.4021 | 29.2417 | 272 | 30 | 50 | async | 24.014 | 24.2711
272 | 30 | 100 | async | 28.4227 | 29.2957 | 272 | 30 | 100 | async | 24.0202 | 24.2534
272 | 30 | 50 | sync | 28.4139 | 28.91 | 272 | 30 | 50 | sync | 24.0106 | 24.2258
272 | 30 | 100 | sync | 28.4513 | 29.1271 | 272 | 30 | 100 | sync | 24.0222 | 24.2202
64 | 60 | 50 | async | 31.5827 | 31.2712 | 64 | 60 | 50 | async | 28.0084 | 29.2214
64 | 60 | 100 | async | 31.6072 | 31.5012 | 64 | 60 | 100 | async | 28.1417 | 28.9827
64 | 60 | 50 | sync | 31.5859 | 31.2066 | 64 | 60 | 50 | sync | 27.9067 | 28.7148
64 | 60 | 100 | sync | 31.4996 | 31.1953 | 64 | 60 | 100 | sync | 27.9016 | 28.6398
132 | 60 | 50 | async | 28.5122 | 29.269 | 132 | 60 | 50 | async | 24.0509 | 24.2717
132 | 60 | 100 | async | 28.5417 | 29.2092 | 132 | 60 | 100 | async | 24.0574 | 24.3437
132 | 60 | 50 | sync | 28.4731 | 29.0241 | 132 | 60 | 50 | sync | 24.0635 | 24.2574
132 | 60 | 100 | sync | 28.4678 | 29.1476 | 132 | 60 | 100 | sync | 24.0666 | 24.2159

## 1 sample UE Rx-Tx (FR2)
2 PFLs, FR2, (0, -6)dB, 1 sample, AWGN | [5 empty] | 3 PFLs, FR2, (0, -6)dB, 1 sample, AWGN
PRB | SCS (kHz) | Load % | Network synch | 90%-ile Cell 1 | 90%-ile Cell 2 | PRB | SCS (kHz) | Load % | Network synch | 90%-ile Cell 1 | 90%-ile Cell 2
64 | 60 | 50 | async | 0.31196 | 0.53035 | 64 | 60 | 50 | async | 0.13776 | 0.26788
64 | 60 | 100 | async | 0.35988 | 0.73068 | 64 | 60 | 100 | async | 0.18915 | 0.38047
64 | 60 | 50 | sync | 0.18092 | 0.25037 | 64 | 60 | 50 | sync | 0.082338 | 0.11038
64 | 60 | 100 | sync | 0.1876 | 0.24932 | 64 | 60 | 100 | sync | 0.08549 | 0.12274
132 | 60 | 50 | async | 0.11759 | 0.19209 | 132 | 60 | 50 | async | 0.046148 | 0.096519
132 | 60 | 100 | async | 0.13706 | 0.25223 | 132 | 60 | 100 | async | 0.066981 | 0.13539
132 | 60 | 50 | sync | 0.085689 | 0.10397 | 132 | 60 | 50 | sync | 0.034516 | 0.04232
132 | 60 | 100 | sync | 0.084481 | 0.10605 | 132 | 60 | 100 | sync | 0.035545 | 0.043972
64 | 120 | 50 | async | 0.16999 | 0.29758 | 64 | 120 | 50 | async | 0.078059 | 0.15262
64 | 120 | 100 | async | 0.21582 | 0.43659 | 64 | 120 | 100 | async | 0.10907 | 0.2001
64 | 120 | 50 | sync | 0.11485 | 0.16674 | 64 | 120 | 50 | sync | 0.05555 | 0.082759
64 | 120 | 100 | sync | 0.12453 | 0.17826 | 64 | 120 | 100 | sync | 0.063673 | 0.094214
128 | 120 | 50 | async | 0.063726 | 0.10149 | 128 | 120 | 50 | async | 0.028213 | 0.055438
128 | 120 | 100 | async | 0.078461 | 0.14857 | 128 | 120 | 100 | async | 0.039669 | 0.073025
128 | 120 | 50 | sync | 0.054688 | 0.070154 | 128 | 120 | 50 | sync | 0.024034 | 0.03228
128 | 120 | 100 | sync | 0.058329 | 0.073138 | 128 | 120 | 100 | sync | 0.023219 | 0.035937

## 4 sample UE Rx-Tx (FR2)
2 PFLs, FR1, (-3, -13)dB, 4 samples, TDL-C | [5 empty] | 3 PFLs, FR1, (-3, -13)dB, 4 samples, TDL-C
PRB | SCS (kHz) | Load % | Network synch | 90%-ile Cell 1 | 90%-ile Cell 2 | PRB | SCS (kHz) | Load % | Network synch | 90%-ile Cell 1 | 90%-ile Cell 2
64 | 60 | 50 | async | 26.3871 | 26.6907 | 64 | 60 | 50 | async | 25.7028 | 26.0966
64 | 60 | 100 | async | 26.4351 | 26.8902 | 64 | 60 | 100 | async | 25.7797 | 26.2021
64 | 60 | 50 | sync | 26.367 | 26.5054 | 64 | 60 | 50 | sync | 25.7163 | 25.9649
64 | 60 | 100 | sync | 26.3758 | 26.4251 | 64 | 60 | 100 | sync | 25.7382 | 25.9351
132 | 60 | 50 | async | 5.0237 | 25.9243 | 132 | 60 | 50 | async | 0.42015 | 0.4955
132 | 60 | 100 | async | 5.0768 | 26.0426 | 132 | 60 | 100 | async | 0.40771 | 25.2448
132 | 60 | 50 | sync | 4.3998 | 25.7412 | 132 | 60 | 50 | sync | 0.41109 | 0.43874
132 | 60 | 100 | sync | 4.2163 | 25.6914 | 132 | 60 | 100 | sync | 0.40718 | 0.43053
64 | 120 | 50 | async | 25.4948 | 26.1122 | 64 | 120 | 50 | async | 0.44095 | 25.7359
64 | 120 | 100 | async | 25.5332 | 26.2282 | 64 | 120 | 100 | async | 0.44688 | 25.9392
64 | 120 | 50 | sync | 25.4559 | 25.9672 | 64 | 120 | 50 | sync | 0.45553 | 0.75329
64 | 120 | 100 | sync | 25.3663 | 25.9895 | 64 | 120 | 100 | sync | 0.44156 | 0.8987
128 | 120 | 50 | async | 0.34526 | 0.78848 | 128 | 120 | 50 | async | 0.11167 | 0.18056
128 | 120 | 100 | async | 0.37324 | 25.6864 | 128 | 120 | 100 | async | 0.10527 | 0.24869
128 | 120 | 50 | sync | 0.36239 | 0.45462 | 128 | 120 | 50 | sync | 0.10516 | 0.1478
128 | 120 | 100 | sync | 0.33808 | 0.47429 | 128 | 120 | 100 | sync | 0.11224 | 0.14871