## Cover Sheet
3GPP RAN WG4 Meeting #111 Fukuoka, Japan, May 20 – May 24, 2024
Tdoc number: | R4-2407370
Agenda item: | 7.9.2
Source: | SGS Wireless
Title: | Measurement results for Rel-18 TRP TRS Performance Test Campaign
Document for: | Approval
Abstract: | This spreadsheet presents measurement results for FR1 TRP TRS Performance Test Campaign to define Rel-18 TRP/TRS requirements.

## General Info
Band for FR1 TRP TRS Performance Test Campaign
targeted Band # | n1,n28, n41,n78; detailed test cases in Worksheet "Test Scope"
Bandwidth | detailed configurations for each band in TS 38.161 Clause 5.3
SCS | detailed configurations for each band in TS 38.161 Clause 5.3
RB allocation | detailed configurations for each band in TS 38.161 Clause 5.3
Test Methodology
Test system | Anechoic Chamber system
Test configuration | Refer to 3GPP TS 38.161
General DUT information
UE Type | Smartphone
Power Class | PC2/PC3 with 1Tx (1st priority)
UE size | Size 1 (width >72mm and ≤92mm)
Operation Mode | NR Standalone (SA)
UE information disclosure | UE information ONLY to RAN4 Secretary (use template in TBD)
Test Conditions
Usage Mode | Hand phantom only (Browsing mode): Hand Left (HL) and Hand Right (HR) Head and Hand phantoms (talk mode): Beside Head and Hand Left Side (BHHL) and Beside Head and Hand Right Side (BHHR)
Hand Phantom | Wide Grip Hand
Measurement Step size | TRP: 15 degree TRS: 30 degree
Summation form | Traditional sin weighting or Clenshaw-Curtis
Lab information
Name | SGS-CSTC Standards Technical Services(Shenzhen) Co.,Ltd
Location | No. 1 Workshop, M-10, Middle Section, Science &Technology Park, Shenzhen, China.
ISO 17025 accredited lab | Yes
Test Methodology: | Anechoic Chamber
gNodeB Emulator | Anritsu MT8000A | t
Test system TRP expanded MU (optional) | < To be added>
Test system TRS expanded MU (optional) | < To be added>
Version# of Hand Phantom Used | SH03T06-V3LWC/SH03T06-V3RWC
Estimated Age of the Hand Phantom Used | 3 Years
Estimated date of last verfication of Hand Phantom (Note5) | 2023.09.04
Note1: For UE support PC2 at one band, PC3 should not be tested.
Note2: TAS OFF should be confirmed for all the UEs (i.e., lock the UE antenna to primary antenna yielding best TRP, assistants from OEM may be needed).
Note3: Time-averaging algorithm (TAA) OFF should be confirmed for all the UEs, assistants from OEM may be needed.
Note4: 3GPP TS 38.161 v17.3.0, https://www.3gpp.org/ftp/Specs/archive/38_series/38.161/38161-h30.zip
Note 5: CTIA recommended "Phantom Hand compliance" or any equivalent Hand Phantom verification procedure

## Test Scope
Table 1: targeted TRP/TRS OTA requirements for Rel-18
| Aspect / Feature |  | TRS |  | 1Tx TRP PC3 |  | 1Tx TRP PC2
|  |  | Browse | Talk | Browse | Talk | Browse | Talk
| n1 | 72 < w ≤ 92 mm | R18 | R18 | R18 | R18 | N/A | N/A
| n28 | 72 < w ≤ 92 mm | R18 | R18 | R18 | R18 | N/A | N/A
| n41 | 72 < w ≤ 92 mm | R17 | R18 | R18 (note) | R18 (note) | R17 | R18
| n78 | 72 < w ≤ 92 mm | R17 | R18 | R18 (note) | R18 (note) | R17 | R18
| R17 | finalized in Rel-18
| R18 | targets in Rel-18
Note: If UE support PC2, PC3 measurement in not needed.

## measurement results
Note: Orange Highlighted Cells - pending data is ONGOING for RAN5#111
DUT-1
Operating Band | Power Class | UL Channel |  | DL Channel |  | TRP (dBm) Talk mode |  | Talk-TRP_average (dBm) | TRP (dBm) Browse mode |  | Browse-TRP_average (dBm) | Operating Band | Power Class | UL Channel |  | DL Channel |  | TRS (dBm) Talk mode |  | Talk-TRS_average (dBm) | TRS (dBm) Browse mode |  | Browse-TRS_average (dBm)
[6 empty] | BHHL | BHHR |  | HL | HR | [7 empty] | BHHL | BHHR |  | HL | HR
n1 15MHz (15kHz SCS) | PC3 | Low | 385500 | Low | 423500 | 12.1143 | 11.5123 | 11.2926 | 15.1243 | 14.7644 | 14.693 | n1 15MHz (15kHz SCS) | PC3 | Low | 385500 | Low | 423500 | -90.7115 | -89.2515 | -89.5247 | N/A | N/A | #VALUE!
|  | Mid | 390000 | Mid | 428000 | 9.3639 | 10.9781 |  | 13.4859 | 15.0945 |  |  |  | Mid | 390000 | Mid | 428000 | -89.8279 | -89.0328 |  | N/A | N/A
|  | High | 394500 | High | 432500 | 11.9141 | 11.3546 |  | 14.8771 | 14.6117 |  |  |  | High | 394500 | High | 432500 | -89.4809 | -88.509 |  | N/A | N/A
n28 20MHz (15kHz SCS) | PC3 | Low | 142600 | Low | 153600 | 9.1157 | 9.5717 | 9.371 | 11.8483 | 12.463 | 12.0692 | n28 20MHz (15kHz SCS) | PC3 | Low | 142600 | Low | 153600 | -82.5383 | -82.9359 | -82.5262 | -83.3505 | -85.614 | -85.0309
|  | Mid | 143600 | Mid | 154600 | 9.3594 | 9.742 |  | 11.3925 | 12.1706 |  |  |  | Mid | 143600 | Mid | 154600 | -82.2541 | -83.3521 |  | -85.5886 | -85.0178
|  | High | 144600 | High | 155600 | 8.5974 | 9.7309 |  | 11.8941 | 12.5416 |  |  |  | High | 144600 | High | 155600 | -81.5459 | -82.311 |  | -85.2577 | -84.9852
n41 100MHz (30kHz SCS) | PC2 | Low | 509202 | Low | 509202 | 12.3453 | 12.6639 | 13.6545 | N/A | N/A | #VALUE! | n41 100MHz (30kHz SCS) | PC2 | Low | 509202 | Low | 509202 | -81.3231 | -82.0276 | -81.4129 | N/A | N/A | #VALUE!
|  | Mid | 518598 | Mid | 518598 | 14.1599 | 14.897 |  | N/A | N/A |  |  |  | Mid | 518598 | Mid | 518598 | -82.2544 | -80.8951 |  | N/A | N/A
|  | High | 528000 | High | 528000 | 13.9021 | 13.4358 |  | N/A | N/A |  |  |  | High | 528000 | High | 528000 | -80.734 | -81.0112 |  | N/A | N/A
n78 100MHz (30kHz SCS) | PC2 | Low | 623334 | Low | 623334 | 8.6175 | 7.4246 | 9.7297 | N/A | N/A | #VALUE! | n78 100MHz (30kHz SCS) | PC2 | Low | 623334 | Low | 623334 | -84.8933 | -84.7279 | -85.735 | N/A | N/A | #VALUE!
|  | Mid | 636666 | Mid | 636666 | 10.6186 | 9.8066 |  | N/A | N/A |  |  |  | Mid | 636666 | Mid | 636666 | -86.6983 | -86.0908 |  | N/A | N/A
|  | High | 650000 | High | 650000 | 10.9393 | 10.0299 |  | N/A | N/A |  |  |  | High | 650000 | High | 650000 | -86.2675 | -85.3684 |  | N/A | N/A
DUT-2
Operating Band | Power Class | UL Channel |  | DL Channel |  | TRP (dBm) Talk mode |  | Talk-TRP_average (dBm) | TRP (dBm) Browse mode |  | Browse-TRP_average (dBm) | Operating Band | Power Class | UL Channel |  | DL Channel |  | TRS (dBm) Talk mode |  | Talk-TRS_average (dBm) | TRS (dBm) Browse mode |  | Browse-TRS_average (dBm)
[6 empty] | BHHL | BHHR |  | HL | HR | [7 empty] | BHHL | BHHR |  | HL | HR
n1 15MHz (15kHz SCS) | PC3 | Low | 385500 | Low | 423500 | 5.3614 | 6.4343 | 6.4121 | 5.817 | 8.5382 | 7.5013 | n1 15MHz (15kHz SCS) | PC3 | Low | 385500 | Low | 423500 | -93.2358 | -92.6774 | -92.429 | N/A | N/A | #VALUE!
|  | Mid | 390000 | Mid | 428000 | 6.6888 | 7.65 |  | 7.148 | 8.4433 |  |  |  | Mid | 390000 | Mid | 428000 | -92.2705 | -91.5335 |  | N/A | N/A
|  | High | 394500 | High | 432500 | 5.729 | 6.2336 |  | 5.8818 | 8.2896 |  |  |  | High | 394500 | High | 432500 | -92.6774 | -91.9728 |  | N/A | N/A
n28 20MHz (15kHz SCS) | PC3 | Low | 142600 | Low | 153600 | 5.3719 | 6.9094 | 6.2707 | 7.6485 | 7.1088 | 7.8944 | n28 20MHz (15kHz SCS) | PC3 | Low | 142600 | Low | 153600 | -83.2864 | -87.2206 | -85.4565 | -84.7202 | -87.6641 | -86.5762
|  | Mid | 143600 | Mid | 154600 | 5.2059 | 7.5781 |  | 6.5608 | 10.0593 |  |  |  | Mid | 143600 | Mid | 154600 | -85.0192 | -85.9783 |  | -86.1753 | -88.0092
|  | High | 144600 | High | 155600 | 5.1079 | 6.7996 |  | 7.7989 | 7.2415 |  |  |  | High | 144600 | High | 155600 | -83.2292 | -86.4656 |  | -84.1366 | -87.3323
n41 100MHz (30kHz SCS) | PC2 | Low | 509202 | Low | 509202 | 7.2296 | 6.9233 | 7.4093 | N/A | N/A | #VALUE! | n41 100MHz (30kHz SCS) | PC2 | Low | 509202 | Low | 509202 | -84.1076 | -83.1397 | -83.999 | N/A | N/A | #VALUE!
|  | Mid | 518598 | Mid | 518598 | 8.8268 | 8.1364 |  | N/A | N/A |  |  |  | Mid | 518598 | Mid | 518598 | -83.9753 | -84.3603 |  | N/A | N/A
|  | High | 528000 | High | 528000 | 6.3898 | 6.3717 |  | N/A | N/A |  |  |  | High | 528000 | High | 528000 | -84.269 | -84.037 |  | N/A | N/A
n78 100MHz (30kHz SCS) | PC2 | Low | 623334 | Low | 623334 | 9.2133 | 8.776 | 9.2871 | N/A | N/A | #VALUE! | n78 100MHz (30kHz SCS) | PC2 | Low | 623334 | Low | 623334 | -83.8838 | -84.3766 | -84.71 | N/A | N/A | #VALUE!
|  | Mid | 636666 | Mid | 636666 | 10.4606 | 9.5383 |  | N/A | N/A |  |  |  | Mid | 636666 | Mid | 636666 | -85.7916 | -85.3202 |  | N/A | N/A
|  | High | 650000 | High | 650000 | 8.8468 | 8.6042 |  | N/A | N/A |  |  |  | High | 650000 | High | 650000 | -84.6641 | -83.8694 |  | N/A | N/A
DUT-3
Operating Band | Power Class | UL Channel |  | DL Channel |  | TRP (dBm) Talk mode |  | Talk-TRP_average (dBm) | TRP (dBm) Browse mode |  | Browse-TRP_average (dBm) | Operating Band | Power Class | UL Channel |  | DL Channel |  | TRS (dBm) Talk mode |  | Talk-TRS_average (dBm) | TRS (dBm) Browse mode |  | Browse-TRS_average (dBm)
[6 empty] | BHHL | BHHR |  | HL | HR | [7 empty] | BHHL | BHHR |  | HL | HR
n1 15MHz (15kHz SCS) | PC3 | Low | 385500 | Low | 423500 | 12.0719 | 13.7482 | 13.0049 | 12.5891 | 13.0979 | 12.9964 | n1 15MHz (15kHz SCS) | PC3 | Low | 385500 | Low | 423500 | -91.6077 | -91.588 | -91.0089 | -91.5183 | -93.694 | -92.3936
|  | Mid | 390000 | Mid | 428000 | 12.1326 | 13.7959 |  | 12.3971 | 13.4063 |  |  |  | Mid | 390000 | Mid | 428000 | -90.8104 | -91.0341 |  | -92.7797 | -93.1609
|  | High | 394500 | High | 432500 | 12.1195 | 13.6987 |  | 12.8191 | 13.5493 |  |  |  | High | 394500 | High | 432500 | -90.1501 | -90.6834 |  | -89.9987 | -92.2664
n28 20MHz (15kHz SCS) | PC3 | Low | 142600 | Low | 153600 | 9.7515 | 10.4728 | 10.2473 | 12.609 | 9.7073 | 11.4308 | n28 20MHz (15kHz SCS) | PC3 | Low | 142600 | Low | 153600 | -81.673 | -81.7781 | -81.8475 | -82.123 | -84.1532 | -82.8904
|  | Mid | 143600 | Mid | 154600 | 9.9756 | 10.5298 |  | 12.0086 | 10.4408 |  |  |  | Mid | 143600 | Mid | 154600 | -82.505 | -83.2125 |  | -82.8531 | -81.0519
|  | High | 144600 | High | 155600 | 9.9768 | 10.6944 |  | 12.5718 | 10.3345 |  |  |  | High | 144600 | High | 155600 | -81.0779 | -80.2038 |  | -81.7949 | -84.3553
n41 100MHz (30kHz SCS) | PC2 | Low | 509202 | Low | 509202 | 13.5668 | 15.5943 | 14.8633 | N/A | N/A | #VALUE! | n41 100MHz (30kHz SCS) | PC2 | Low | 509202 | Low | 509202 | -84.0398 | -84.4526 | -84.2793 | N/A | N/A | #VALUE!
|  | Mid | 518598 | Mid | 518598 | 13.8718 | 15.6744 |  | N/A | N/A |  |  |  | Mid | 518598 | Mid | 518598 | -84.2327 | -84.0291 |  | N/A | N/A
|  | High | 528000 | High | 528000 | 14.2437 | 15.6786 |  | N/A | N/A |  |  |  | High | 528000 | High | 528000 | -84.3887 | -84.5081 |  | N/A | N/A
n78 100MHz (30kHz SCS) | PC2 | Low | 623334 | Low | 623334 | 13.7726 | 13.0729 | 13.5952 | N/A | N/A | #VALUE! | n78 100MHz (30kHz SCS) | PC2 | Low | 623334 | Low | 623334 | N/A | N/A | #VALUE! | N/A | N/A | #VALUE!
|  | Mid | 636666 | Mid | 636666 | 14.2766 | 13.3294 |  | N/A | N/A |  |  |  | Mid | 636666 | Mid | 636666 | N/A | N/A |  | N/A | N/A
|  | High | 650000 | High | 650000 | 13.6497 | 13.3656 |  | N/A | N/A |  |  |  | High | 650000 | High | 650000 | N/A | N/A |  | N/A | N/A
DUT-4
Operating Band | Power Class | UL Channel |  | DL Channel |  | TRP (dBm) Talk mode |  | Talk-TRP_average (dBm) | TRP (dBm) Browse mode |  | Browse-TRP_average (dBm) | Operating Band | Power Class | UL Channel |  | DL Channel |  | TRS (dBm) Talk mode |  | Talk-TRS_average (dBm) | TRS (dBm) Browse mode |  | Browse-TRS_average (dBm)
[6 empty] | BHHL | BHHR |  | HL | HR | [7 empty] | BHHL | BHHR |  | HL | HR
n1 15MHz (15kHz SCS) | PC3 | Low | 385500 | Low | 423500 | N/A | N/A | #VALUE! | N/A | N/A | #VALUE! | n1 15MHz (15kHz SCS) | PC3 | Low | 385500 | Low | 423500 | N/A | N/A | #VALUE! | N/A | N/A | #VALUE!
|  | Mid | 390000 | Mid | 428000 | N/A | N/A |  | N/A | N/A |  |  |  | Mid | 390000 | Mid | 428000 | N/A | N/A |  | N/A | N/A
|  | High | 394500 | High | 432500 | N/A | N/A |  | N/A | N/A |  |  |  | High | 394500 | High | 432500 | N/A | N/A |  | N/A | N/A
n28 20MHz (15kHz SCS) | PC3 | Low | 142600 | Low | 153600 | 10.0028 | 11.2288 | 10.6099 | 12.9858 | 13.6473 | 13.0962 | n28 20MHz (15kHz SCS) | PC3 | Low | 142600 | Low | 153600 | -81.6083 | -84.1405 | -83.0783 | -85.0056 | -85.6434 | -85.3597
|  | Mid | 143600 | Mid | 154600 | 10.3663 | 11.341 |  | 12.6714 | 12.3201 |  |  |  | Mid | 143600 | Mid | 154600 | -81.8085 | -83.7957 |  | -85.1378 | -85.6314
|  | High | 144600 | High | 155600 | 10.3632 | 10.1705 |  | 13.0127 | 13.762 |  |  |  | High | 144600 | High | 155600 | -82.1908 | -84.1122 |  | -85.2009 | -85.4962
n41 100MHz (30kHz SCS) | PC2 | Low | 509202 | Low | 509202 | 14.7849 | 13.5181 | 14.3147 | N/A | N/A | #VALUE! | n41 100MHz (30kHz SCS) | PC2 | Low | 509202 | Low | 509202 | -82.4399 | -81.1934 | -82.1528 | N/A | N/A | #VALUE!
|  | Mid | 518598 | Mid | 518598 | 15.2042 | 13.5616 |  | N/A | N/A |  |  |  | Mid | 518598 | Mid | 518598 | -83.2086 | -82.7608 |  | N/A | N/A
|  | High | 528000 | High | 528000 | 14.9617 | 13.4769 |  | N/A | N/A |  |  |  | High | 528000 | High | 528000 | -81.3364 | -81.577 |  | N/A | N/A
n78 100MHz (30kHz SCS) | PC2 | Low | 623334 | Low | 623334 | 12.819 | 14.384 | 12.323 | N/A | N/A | #VALUE! | n78 100MHz (30kHz SCS) | PC2 | Low | 623334 | Low | 623334 | -82.5772 | -82.3125 | -82.7708 | N/A | N/A | #VALUE!
|  | Mid | 636666 | Mid | 636666 | 11.4035 | 11.2137 |  | N/A | N/A |  |  |  | Mid | 636666 | Mid | 636666 | -83.3645 | -82.2771 |  | N/A | N/A
|  | High | 650000 | High | 650000 | 12.0042 | 11.1234 |  | N/A | N/A |  |  |  | High | 650000 | High | 650000 | -82.375 | -83.5331 |  | N/A | N/A
DUT-5
Operating Band | Power Class | UL Channel |  | DL Channel |  | TRP (dBm) Talk mode |  | Talk-TRP_average (dBm) | TRP (dBm) Browse mode |  | Browse-TRP_average (dBm) | Operating Band | Power Class | UL Channel |  | DL Channel |  | TRS (dBm) Talk mode |  | Talk-TRS_average (dBm) | TRS (dBm) Browse mode |  | Browse-TRS_average (dBm)
[6 empty] | BHHL | BHHR |  | HL | HR | [7 empty] | BHHL | BHHR |  | HL | HR
n1 15MHz (15kHz SCS) | PC3 | Low | 385500 | Low | 423500 | 9.8169 | 7.9071 | 8.8709 | N/A | N/A | #VALUE! | n1 15MHz (15kHz SCS) | PC3 | Low | 385500 | Low | 423500 | -92.3407 | -91.7634 | -91.1839 | N/A | N/A | #VALUE!
|  | Mid | 390000 | Mid | 428000 | 8.9989 | 8.5111 |  | N/A | N/A |  |  |  | Mid | 390000 | Mid | 428000 | -91.5367 | -90.9706 |  | N/A | N/A
|  | High | 394500 | High | 432500 | 8.8324 | 8.9316 |  | N/A | N/A |  |  |  | High | 394500 | High | 432500 | -90.5704 | -89.2932 |  | N/A | N/A
n28 20MHz (15kHz SCS) | PC3 | Low | 142600 | Low | 153600 | N/A | N/A | #VALUE! | N/A | N/A | #VALUE! | n28 20MHz (15kHz SCS) | PC3 | Low | 142600 | Low | 153600 | N/A | N/A | #VALUE! | N/A | N/A | #VALUE!
|  | Mid | 143600 | Mid | 154600 | N/A | N/A |  | N/A | N/A |  |  |  | Mid | 143600 | Mid | 154600 | N/A | N/A |  | N/A | N/A
|  | High | 144600 | High | 155600 | N/A | N/A |  | N/A | N/A |  |  |  | High | 144600 | High | 155600 | N/A | N/A |  | N/A | N/A
n41 100MHz (30kHz SCS) | PC2 | Low | 509202 | Low | 509202 | 13.1601 | 10.4203 | 12.3586 | N/A | N/A | #VALUE! | n41 100MHz (30kHz SCS) | PC2 | Low | 509202 | Low | 509202 | -84.5624 | -81.1815 | -83.6482 | N/A | N/A | #VALUE!
|  | Mid | 518598 | Mid | 518598 | 13.3865 | 11.0714 |  | N/A | N/A |  |  |  | Mid | 518598 | Mid | 518598 | -84.7275 | -83.6346 |  | N/A | N/A
|  | High | 528000 | High | 528000 | 13.5122 | 11.6143 |  | N/A | N/A |  |  |  | High | 528000 | High | 528000 | -83.9197 | -82.9705 |  | N/A | N/A
n78 100MHz (30kHz SCS) | PC2 | Low | 623334 | Low | 623334 | 12.1335 | 9.6947 | 11.4687 | N/A | N/A | #VALUE! | n78 100MHz (30kHz SCS) | PC2 | Low | 623334 | Low | 623334 | -86.0338 | -85.4712 | -86.4932 | N/A | N/A | #VALUE!
|  | Mid | 636666 | Mid | 636666 | 12.6962 | 11.0288 |  | N/A | N/A |  |  |  | Mid | 636666 | Mid | 636666 | -87.6038 | -86.1521 |  | N/A | N/A
|  | High | 650000 | High | 650000 | 12.2442 | 10.1848 |  | N/A | N/A |  |  |  | High | 650000 | High | 650000 | -86.2449 | -87.0992 |  | N/A | N/A
DUT-6
Operating Band | Power Class | UL Channel |  | DL Channel |  | TRP (dBm) Talk mode |  | Talk-TRP_average (dBm) | TRP (dBm) Browse mode |  | Browse-TRP_average (dBm) | Operating Band | Power Class | UL Channel |  | DL Channel |  | TRS (dBm) Talk mode |  | Talk-TRS_average (dBm) | TRS (dBm) Browse mode |  | Browse-TRS_average (dBm)
[6 empty] | BHHL | BHHR |  | HL | HR | [7 empty] | BHHL | BHHR |  | HL | HR
n1 15MHz (15kHz SCS) | PC3 | Low | 385500 | Low | 423500 | 10.977 | 11.9497 | 11.6724 | N/A | N/A | #VALUE! | n1 15MHz (15kHz SCS) | PC3 | Low | 385500 | Low | 423500 | -90.3851 | -89.8573 | -90.2307 | N/A | N/A | #VALUE!
|  | Mid | 390000 | Mid | 428000 | 12.5049 | 12.1337 |  | N/A | N/A |  |  |  | Mid | 390000 | Mid | 428000 | -90.728 | -90.6167 |  | N/A | N/A
|  | High | 394500 | High | 432500 | 10.4705 | 11.6741 |  | N/A | N/A |  |  |  | High | 394500 | High | 432500 | -90.0995 | -89.584 |  | N/A | N/A
n28 20MHz (15kHz SCS) | PC3 | Low | 142600 | Low | 153600 | 5.4088 | 8.7998 | 8.7747 | N/A | N/A | #VALUE! | n28 20MHz (15kHz SCS) | PC3 | Low | 142600 | Low | 153600 |  |  | 0 | N/A | N/A | #VALUE!
|  | Mid | 145600 | Mid | 156600 | 7.557 | 9.8822 |  | N/A | N/A |  |  |  | Mid | 145600 | Mid | 156600 |  |  |  | N/A | N/A
|  | High | 147600 | High | 158600 | 8.9512 | 10.3765 |  | N/A | N/A |  |  |  | High | 147600 | High | 158600 |  |  |  | N/A | N/A
n41 100MHz (30kHz SCS) | PC2 | Low | 509202 | Low | 509202 | 15.7316 | 15.7142 | 15.152 | N/A | N/A | #VALUE! | n41 100MHz (30kHz SCS) | PC2 | Low | 509202 | Low | 509202 | -82.2389 | -82.127 | -82.1984 | N/A | N/A | #VALUE!
|  | Mid | 518598 | Mid | 518598 | 15.8219 | 14.8576 |  | N/A | N/A |  |  |  | Mid | 518598 | Mid | 518598 | -83.1117 | -82.2084 |  | N/A | N/A
|  | High | 528000 | High | 528000 | 14.6496 | 13.7672 |  | N/A | N/A |  |  |  | High | 528000 | High | 528000 | -82.2858 | -80.9502 |  | N/A | N/A
n78 100MHz (30kHz SCS) | PC2 | Low | 623334 | Low | 623334 | N/A | N/A | #VALUE! | N/A | N/A | #VALUE! | n78 100MHz (30kHz SCS) | PC2 | Low | 623334 | Low | 623334 | N/A | N/A | #VALUE! | N/A | N/A | #VALUE!
|  | Mid | 636666 | Mid | 636666 | N/A | N/A |  | N/A | N/A |  |  |  | Mid | 636666 | Mid | 636666 | N/A | N/A |  | N/A | N/A
|  | High | 650000 | High | 650000 | N/A | N/A |  | N/A | N/A |  |  |  | High | 650000 | High | 650000 | N/A | N/A |  | N/A | N/A
DUT-7
Operating Band | Power Class | UL Channel |  | DL Channel |  | TRP (dBm) Talk mode |  | Talk-TRP_average (dBm) | TRP (dBm) Browse mode |  | Browse-TRP_average (dBm) | Operating Band | Power Class | UL Channel |  | DL Channel |  | TRS (dBm) Talk mode |  | Talk-TRS_average (dBm) | TRS (dBm) Browse mode |  | Browse-TRS_average (dBm)
[6 empty] | BHHL | BHHR |  | HL | HR | [7 empty] | BHHL | BHHR |  | HL | HR
n1 15MHz (15kHz SCS) | PC3 | Low | 385500 | Low | 423500 | 10.2702 | 10.1529 | 10.7046 |  |  | 0 | n1 15MHz (15kHz SCS) | PC3 | Low | 385500 | Low | 423500 | -91.219 | -91.2449 | -91.4249 | N/A | N/A | #VALUE!
|  | Mid | 390000 | Mid | 428000 | 10.8442 | 11.1692 | [6 empty] | Mid | 390000 | Mid | 428000 | -91.9396 | -92.0934 |  | N/A | N/A
|  | High | 394500 | High | 432500 | 10.5632 | 11.1221 | [6 empty] | High | 394500 | High | 432500 | -90.7122 | -91.184 |  | N/A | N/A
n28 20MHz (15kHz SCS) | PC3 | Low | 142600 | Low | 153600 | 8.2952 | 9.9932 | 9.1354 | 11.7611 | 11.6754 | 11.6275 | n28 20MHz (15kHz SCS) | PC3 | Low | 142600 | Low | 153600 | -82.3191 | -80.3147 | -82.955 | -84.8508 | -84.4192 | -84.7389
|  | Mid | 143600 | Mid | 154600 | 8.348 | 9.4928 |  | 11.5399 | 10.5519 |  |  |  | Mid | 143600 | Mid | 154600 | -83.5581 | -82.29 |  | -83.2105 | -83.7209
|  | High | 144600 | High | 155600 | 7.8521 | 10.2529 |  | 11.6592 | 12.3816 |  |  |  | High | 144600 | High | 155600 | -84.6321 | -83.4215 |  | -85.6407 | -85.9435
n41 100MHz (30kHz SCS) | PC2 | Low | 509202 | Low | 509202 | 15.5056 | 14.7207 | 14.9198 | N/A | N/A | #VALUE! | n41 100MHz (30kHz SCS) | PC2 | Low | 509202 | Low | 509202 | -83.4384 | -84.1984 | -83.6029 | N/A | N/A | #VALUE!
|  | Mid | 518598 | Mid | 518598 | 15.3762 | 15.5349 |  | N/A | N/A |  |  |  | Mid | 518598 | Mid | 518598 | -83.7996 | -84.2348 |  | N/A | N/A
|  | High | 528000 | High | 528000 | 14.0722 | 14.0302 |  | N/A | N/A |  |  |  | High | 528000 | High | 528000 | -82.5124 | -83.1902 |  | N/A | N/A
n78 100MHz (30kHz SCS) | PC2 | Low | 623334 | Low | 623334 |  |  | 0 | N/A | N/A | #VALUE! | n78 100MHz (30kHz SCS) | PC2 | Low | 623334 | Low | 623334 |  |  | 0 | N/A | N/A | #VALUE!
|  | Mid | 636666 | Mid | 636666 |  |  |  | N/A | N/A |  |  |  | Mid | 636666 | Mid | 636666 |  |  |  | N/A | N/A
|  | High | 650000 | High | 650000 |  |  |  | N/A | N/A |  |  |  | High | 650000 | High | 650000 |  |  |  | N/A | N/A
DUT-8
Operating Band | Power Class | UL Channel |  | DL Channel |  | TRP (dBm) Talk mode |  | Talk-TRP_average (dBm) | TRP (dBm) Browse mode |  | Browse-TRP_average (dBm) | Operating Band | Power Class | UL Channel |  | DL Channel |  | TRS (dBm) Talk mode |  | Talk-TRS_average (dBm) | TRS (dBm) Browse mode |  | Browse-TRS_average (dBm)
[6 empty] | BHHL | BHHR |  | HL | HR | [7 empty] | BHHL | BHHR |  | HL | HR
n1 15MHz (15kHz SCS) | PC3 | Low | 385500 | Low | 423500 | 12.5775 | 9.6926 | 11.1287 |  |  | 0 | n1 15MHz (15kHz SCS) | PC3 | Low | 385500 | Low | 423500 | -92.3695 | -91.44 | -91.9111 | N/A | N/A | #VALUE!
|  | Mid | 390000 | Mid | 428000 | 11.0724 | 11.5554 | [6 empty] | Mid | 390000 | Mid | 428000 | -91.9694 | -91.2205 |  | N/A | N/A
|  | High | 394500 | High | 432500 | 11.6084 | 9.4437 | [6 empty] | High | 394500 | High | 432500 | -91.5076 | -92.7522 |  | N/A | N/A
n28 20MHz (15kHz SCS) | PC3 | Low | 142600 | Low | 153600 | 9.4693 | 9.1524 | 10.1954 | 12.7801 | 11.5989 | 12.2057 | n28 20MHz (15kHz SCS) | PC3 | Low | 142600 | Low | 153600 |  |  | 0 | -87.0554 | -87.0892 | -87.1775
|  | Mid | 145600 | Mid | 156600 | 9.5898 | 10.4882 |  | 12.2277 | 11.5666 |  |  |  | Mid | 145600 | Mid | 156600 |  |  |  | -87.7219 | -87.6732
|  | High | 147600 | High | 158600 | 10.6957 | 11.354 |  | 13.2294 | 11.5253 |  |  |  | High | 147600 | High | 158600 |  |  |  | -86.8125 | -86.5928
n41 100MHz (30kHz SCS) | PC2 | Low | 509202 | Low | 509202 | 12.8242 | 14.3739 | 13.7668 | N/A | N/A | #VALUE! | n41 100MHz (30kHz SCS) | PC2 | Low | 509202 | Low | 509202 | -83.2111 | -83.9799 | -82.8813 | N/A | N/A | #VALUE!
|  | Mid | 518598 | Mid | 518598 | 13.5181 | 15.0355 |  | N/A | N/A |  |  |  | Mid | 518598 | Mid | 518598 | -80.916 | -82.6027 |  | N/A | N/A
|  | High | 528000 | High | 528000 | 11.988 | 14.1707 |  | N/A | N/A |  |  |  | High | 528000 | High | 528000 | -82.9039 | -83.1104 |  | N/A | N/A
n78 100MHz (30kHz SCS) | PC2 | Low | 623334 | Low | 623334 | 15.6571 | 15.268 | 16.4455 | N/A | N/A | #VALUE! | n78 100MHz (30kHz SCS) | PC2 | Low | 623334 | Low | 623334 |  |  | 0 | N/A | N/A | #VALUE!
|  | Mid | 636666 | Mid | 636666 | 17.4237 | 16.6367 |  | N/A | N/A |  |  |  | Mid | 636666 | Mid | 636666 |  |  |  | N/A | N/A
|  | High | 650000 | High | 650000 | 16.5446 | 16.7908 |  | N/A | N/A |  |  |  | High | 650000 | High | 650000 |  |  |  | N/A | N/A
DUT-9
Operating Band | Power Class | UL Channel |  | DL Channel |  | TRP (dBm) Talk mode |  | Talk-TRP_average (dBm) | TRP (dBm) Browse mode |  | Browse-TRP_average (dBm) | Operating Band | Power Class | UL Channel |  | DL Channel |  | TRS (dBm) Talk mode |  | Talk-TRS_average (dBm) | TRS (dBm) Browse mode |  | Browse-TRS_average (dBm)
[6 empty] | BHHL | BHHR |  | HL | HR | [7 empty] | BHHL | BHHR |  | HL | HR
n1 15MHz (15kHz SCS) | PC3 | Low | 385500 | Low | 423500 | 9.2969 | 11.9276 | 10.3833 | 14.744 | 14.5047 | 14.2102 | n1 15MHz (15kHz SCS) | PC3 | Low | 385500 | Low | 423500 |  |  | -83.5118 | -91.1153 | -90.2605 | -90.7675
|  | Mid | 390000 | Mid | 428000 | 9.6846 | 10.8953 |  | 14.0413 | 14.0021 |  |  |  | Mid | 390000 | Mid | 428000 | -87.7847 | -88.7299 |  | -91.2457 | -91.3978
|  | High | 394500 | High | 432500 | 8.5082 | 11.0594 |  | 13.9733 | 13.9281 |  |  |  | High | 394500 | High | 432500 |  |  |  | -90.113 | -90.2815
n28 20MHz (15kHz SCS) | PC3 | Low | 142600 | Low | 153600 | 9.162 | 11.526 | 9.8502 | 11.4917 | 13.9077 | 12.307 | n28 20MHz (15kHz SCS) | PC3 | Low | 142600 | Low | 153600 |  | -80.2895 | -76.1134 | -85.9506 | -86.0265 | -86.2527
|  | Mid | 145600 | Mid | 156600 | 10.2969 | 9.2244 |  | 11.9466 | 12.778 |  |  |  | Mid | 145600 | Mid | 156600 |  | -81.408 |  | -85.2072 | -87.7636
|  | High | 147600 | High | 158600 | 8.4452 | 9.753 |  | 10.3463 | 12.5347 |  |  |  | High | 147600 | High | 158600 |  |  |  | -85.2973 | -86.7185
n41 100MHz (30kHz SCS) | PC2 | Low | 509202 | Low | 509202 | 16.4815 | 15.3808 | 15.025 | N/A | N/A | #VALUE! | n41 100MHz (30kHz SCS) | PC2 | Low | 509202 | Low | 509202 |  |  | 0 | N/A | N/A | #VALUE!
|  | Mid | 518598 | Mid | 518598 | 15.053 | 14.7351 |  | N/A | N/A |  |  |  | Mid | 518598 | Mid | 518598 |  |  |  | N/A | N/A
|  | High | 528000 | High | 528000 | 14.0967 | 13.8716 |  | N/A | N/A |  |  |  | High | 528000 | High | 528000 |  |  |  | N/A | N/A
n78 100MHz (30kHz SCS) | PC2 | Low | 623334 | Low | 623334 | 14.7781 | 15.4466 | 14.2177 | N/A | N/A | #VALUE! | n78 100MHz (30kHz SCS) | PC2 | Low | 623334 | Low | 623334 |  |  | 0 | N/A | N/A | #VALUE!
|  | Mid | 636666 | Mid | 636666 | 12.7348 | 16.2925 |  | N/A | N/A |  |  |  | Mid | 636666 | Mid | 636666 |  |  |  | N/A | N/A
|  | High | 650000 | High | 650000 | 11.0044 | 12.8796 |  | N/A | N/A |  |  |  | High | 650000 | High | 650000 |  |  |  | N/A | N/A
DUT-10
Operating Band | Power Class | UL Channel |  | DL Channel |  | TRP (dBm) Talk mode |  | Talk-TRP_average (dBm) | TRP (dBm) Browse mode |  | Browse-TRP_average (dBm) | Operating Band | Power Class | UL Channel |  | DL Channel |  | TRS (dBm) Talk mode |  | Talk-TRS_average (dBm) | TRS (dBm) Browse mode |  | Browse-TRS_average (dBm)
[6 empty] | BHHL | BHHR |  | HL | HR | [7 empty] | BHHL | BHHR |  | HL | HR
n1 15MHz (15kHz SCS) | PC3 | Low | 385500 | Low | 423500 | N/A | N/A | #VALUE! | N/A | N/A | #VALUE! | n1 15MHz (15kHz SCS) | PC3 | Low | 385500 | Low | 423500 | N/A | N/A | #VALUE! | N/A | N/A | #VALUE!
|  | Mid | 390000 | Mid | 428000 | N/A | N/A |  | N/A | N/A |  |  |  | Mid | 390000 | Mid | 428000 | N/A | N/A |  | N/A | N/A
|  | High | 394500 | High | 432500 | N/A | N/A |  | N/A | N/A |  |  |  | High | 394500 | High | 432500 | N/A | N/A |  | N/A | N/A
n28 20MHz (15kHz SCS) | PC3 | Low | 142600 | Low | 153600 | 8.7475 | 8.5278 | 9.3915 | 9.5717 | 9.2954 | 10.2943 | n28 20MHz (15kHz SCS) | PC3 | Low | 142600 | Low | 153600 |  |  | 0 | -88.8119 |  | -86.1322
|  | Mid | 145600 | Mid | 156600 | 10.1519 | 9.3921 |  | 12.0124 | 10.0221 |  |  |  | Mid | 145600 | Mid | 156600 |  |  |  | -89.719
|  | High | 147600 | High | 158600 | 10.0408 | 9.2388 |  | 10.9711 | 9.1341 |  |  |  | High | 147600 | High | 158600 |  |  |  | -88.8335
n41 100MHz (30kHz SCS) | PC2 | Low | 509202 | Low | 509202 | 16.9145 | 16.8524 | 16.5556 | N/A | N/A | #VALUE! | n41 100MHz (30kHz SCS) | PC2 | Low | 509202 | Low | 509202 |  |  | 0 | N/A | N/A | #VALUE!
|  | Mid | 518598 | Mid | 518598 | 16.8045 | 16.2243 |  | N/A | N/A |  |  |  | Mid | 518598 | Mid | 518598 |  |  |  | N/A | N/A
|  | High | 528000 | High | 528000 | 16.2513 | 16.2183 |  | N/A | N/A |  |  |  | High | 528000 | High | 528000 |  |  |  | N/A | N/A
n78 100MHz (30kHz SCS) | PC2 | Low | 623334 | Low | 623334 | 15.0946 | 14.6496 | 14.8922 | N/A | N/A | #VALUE! | n78 100MHz (30kHz SCS) | PC2 | Low | 623334 | Low | 623334 |  |  | 0 | N/A | N/A | #VALUE!
|  | Mid | 636666 | Mid | 636666 | 15.4235 | 15.2663 |  | N/A | N/A |  |  |  | Mid | 636666 | Mid | 636666 |  |  |  | N/A | N/A
|  | High | 650000 | High | 650000 | 14.04 | 14.7361 |  | N/A | N/A |  |  |  | High | 650000 | High | 650000 |  |  |  | N/A | N/A
DUT-11
Operating Band | Power Class | UL Channel |  | DL Channel |  | TRP (dBm) Talk mode |  | Talk-TRP_average (dBm) | TRP (dBm) Browse mode |  | Browse-TRP_average (dBm) | Operating Band | Power Class | UL Channel |  | DL Channel |  | TRS (dBm) Talk mode |  | Talk-TRS_average (dBm) | TRS (dBm) Browse mode |  | Browse-TRS_average (dBm)
[6 empty] | BHHL | BHHR |  | HL | HR | [7 empty] | BHHL | BHHR |  | HL | HR
n1 15MHz (15kHz SCS) | PC3 | Low | 385500 | Low | 423500 | N/A | N/A | #VALUE! | N/A | N/A | #VALUE! | n1 15MHz (15kHz SCS) | PC3 | Low | 385500 | Low | 423500 | N/A | N/A | #VALUE! | N/A | N/A | #VALUE!
|  | Mid | 390000 | Mid | 428000 | N/A | N/A |  | N/A | N/A |  |  |  | Mid | 390000 | Mid | 428000 | N/A | N/A |  | N/A | N/A
|  | High | 394500 | High | 432500 | N/A | N/A |  | N/A | N/A |  |  |  | High | 394500 | High | 432500 | N/A | N/A |  | N/A | N/A
n28 20MHz (15kHz SCS) | PC3 | Low | 142600 | Low | 153600 | 9.3368 | 8.1853 | 8.92 | 14.0646 | 9.0323 | 12.1859 | n28 20MHz (15kHz SCS) | PC3 | Low | 142600 | Low | 153600 |  | -83.6943 | -80.1363 | -86.6243 | -86.3596 | -86.9582
|  | Mid | 145600 | Mid | 156600 | 9.9608 | 7.761 |  | 14.2131 | 8.7413 |  |  |  | Mid | 145600 | Mid | 156600 |  | -82.4985 |  | -87.7636 | -87.0829
|  | High | 147600 | High | 158600 | 9.5345 | 8.2969 |  | 14.0769 | 8.0074 |  |  |  | High | 147600 | High | 158600 |  | -83.1648 |  | -87.0215 | -86.7592
n41 100MHz (30kHz SCS) | PC2 | Low | 509202 | Low | 509202 | 10.5037 | 11.4257 | 12.2776 | N/A | N/A | #VALUE! | n41 100MHz (30kHz SCS) | PC2 | Low | 509202 | Low | 509202 |  | -82.5179 | -79.3761 | N/A | N/A | #VALUE!
|  | Mid | 518598 | Mid | 518598 | 12.7372 | 13.7866 |  | N/A | N/A |  |  |  | Mid | 518598 | Mid | 518598 |  | -82.3161 |  | N/A | N/A
|  | High | 528000 | High | 528000 | 12.3599 | 12.1326 |  | N/A | N/A |  |  |  | High | 528000 | High | 528000 |  | -82.322 |  | N/A | N/A
n78 100MHz (30kHz SCS) | PC2 | Low | 623334 | Low | 623334 |  |  | 0 | N/A | N/A | #VALUE! | n78 100MHz (30kHz SCS) | PC2 | Low | 623334 | Low | 623334 | -82.3743 |  | -81.0511 | N/A | N/A | #VALUE!
|  | Mid | 636666 | Mid | 636666 |  |  |  | N/A | N/A |  |  |  | Mid | 636666 | Mid | 636666 | -81.5707 | -84.3881 |  | N/A | N/A
|  | High | 650000 | High | 650000 |  |  |  | N/A | N/A |  |  |  | High | 650000 | High | 650000 | -82.3881 |  |  | N/A | N/A
DUT-12
Operating Band | Power Class | UL Channel |  | DL Channel |  | TRP (dBm) Talk mode |  | Talk-TRP_average (dBm) | TRP (dBm) Browse mode |  | Browse-TRP_average (dBm) | Operating Band | Power Class | UL Channel |  | DL Channel |  | TRS (dBm) Talk mode |  | Talk-TRS_average (dBm) | TRS (dBm) Browse mode |  | Browse-TRS_average (dBm)
[6 empty] | BHHL | BHHR |  | HL | HR | [7 empty] | BHHL | BHHR |  | HL | HR
n1 15MHz (15kHz SCS) | PC3 | Low | 385500 | Low | 423500 | N/A | N/A | #VALUE! | N/A | N/A | #VALUE! | n1 15MHz (15kHz SCS) | PC3 | Low | 385500 | Low | 423500 | N/A | N/A | #VALUE! | N/A | N/A | #VALUE!
|  | Mid | 390000 | Mid | 428000 | N/A | N/A |  | N/A | N/A |  |  |  | Mid | 390000 | Mid | 428000 | N/A | N/A |  | N/A | N/A
|  | High | 394500 | High | 432500 | N/A | N/A |  | N/A | N/A |  |  |  | High | 394500 | High | 432500 | N/A | N/A |  | N/A | N/A
n28 20MHz (15kHz SCS) | PC3 | Low | 142600 | Low | 153600 | 7.381 | 5.6985 | 6.5111 | 9.7301 | 8.9516 | 9.5935 | n28 20MHz (15kHz SCS) | PC3 | Low | 142600 | Low | 153600 |  |  | 0 | -83.8289 |  | -80.8321
|  | Mid | 143600 | Mid | 154600 | 6.8208 | 4.6185 |  | 10.6174 | 8.3765 |  |  |  | Mid | 143600 | Mid | 154600 |  |  |  | -84.4465
|  | High | 144600 | High | 155600 | 7.3613 | 6.5627 |  | 10.1171 | 9.3975 |  |  |  | High | 144600 | High | 155600 |  |  |  | -83.1562
n41 100MHz (30kHz SCS) | PC2 | Low | 509202 | Low | 509202 | 14.6695 | 13.5843 | 13.6201 | N/A | N/A | #VALUE! | n41 100MHz (30kHz SCS) | PC2 | Low | 509202 | Low | 509202 |  |  | 0 | N/A | N/A | #VALUE!
|  | Mid | 518598 | Mid | 518598 | 13.503 | 13.3978 |  | N/A | N/A |  |  |  | Mid | 518598 | Mid | 518598 |  |  |  | N/A | N/A
|  | High | 528000 | High | 528000 | 13.1435 | 13.2361 |  | N/A | N/A |  |  |  | High | 528000 | High | 528000 |  |  |  | N/A | N/A
n78 100MHz (30kHz SCS) | PC2 | Low | 623334 | Low | 623334 | 16.0793 | 15.5913 | 14.2424 | N/A | N/A | #VALUE! | n78 100MHz (30kHz SCS) | PC2 | Low | 623334 | Low | 623334 |  |  | 0 | N/A | N/A | #VALUE!
|  | Mid | 636666 | Mid | 636666 | 14.0235 | 14.5426 |  | N/A | N/A |  |  |  | Mid | 636666 | Mid | 636666 |  |  |  | N/A | N/A
|  | High | 650000 | High | 650000 | 11.5667 | 11.6205 |  | N/A | N/A |  |  |  | High | 650000 | High | 650000 |  |  |  | N/A | N/A