## Cover
R4-2501976
3GPP TSG-RAN WG4 Meeting #14
Athens, Greece, Feb 17th – Feb 21st, 2025
Source: Nokia
Title: Summary of simulation results for RRM requirements for less than 5MHz,
Agenda: 5.8.3
Document for: Information
Note: this document is an update of R4-2321344

## IIS - OOS simulations R4#114
| 12 Prb |  | 15 Prb |  | 20 Prb
| Interleaved, 2 os |  | Non interleaved, 3 os |  | Interleaved, 3 os
| AL 2 | AL 4 | AL 4 | AL 8 | AL 4 | AL 8
| Qin | Qout | Qin | Qout | Qin | Qout
| BLER 2% | BLER 10% | BLER 2% | BLER 10% | BLER 2% | BLER 10%
| [dB] | [dB] | [dB] | [dB] | [dB] | [dB]
Nokia | 1.4 | -4.5 | -2.5 | -6.8 | -3.1 | -7.3
Company 1
Company 2
Company 3

## Parameters (hidden)
Parameters for deriving performance requirements
| Ideal Span Threshold | 2 | dB
Notes | 1. Call function DerivingPerfReq()
2. If the ruls does not apply, or fails, -100dB or less will be returned
|  | -100 | Not enough input
|  | -101 | Input should be pairs
|  | -102 | Too large span for impairment
|  | -103 | After removal iteration, not enough input

## PBCH-ideal-results per PRB
PBCH Decoding |  |  |  | Qualcomm | Huawei | Ericsson | Mediatek | Nokia | SPAN | AVERAGE | [unit]
|  |  |  | R4-2313705 | R4-2312852 | R4-2313694 | R4-2313053 | R4-2313189
PBCH Ideal | TDLC 300 | 12 PRB | One - Shot | 2 | N/A | N/A | 0 | N/A | 2 | 1 | dB
|  |  | Attempts for One Shot SNR -6dB | 5 | 13 | 14 | N/A | 2 | 12 | 8.5 | samples
|  |  | Attempts for One Shot SNR -4dB | 5 | 8 | 7 | 4 | N/A | 4 | 6 | samples
| HST | 12 PRB | One - Shot | -2 | -4 | -4.5 | -3 | -2.5 | 2.5 | -3.2 | dB
|  |  | Attempts for One Shot SNR -6dB | 3 | 2 | 2 | 2 | 3 | 1 | 2.4 | samples
|  |  | Attempts for One Shot SNR -4dB | 2 | 1 | 1 | 2 | 2 | 1 | 1.6 | samples
| AWGN | 12 PRB | One - Shot | -4 | -4 | -5 | N/A | -4 | 1 | -4.25 | dB
|  |  | Attempts for One Shot SNR -6dB | 2 | 2 | 2 | N/A | 2 | 0 | 2 | samples
|  |  | Attempts for One Shot SNR -4dB | N/A | 1 | N/A | N/A | 1 | 0 | 1 | samples
| TDLC 300 | 15 PRB | One - Shot | 0 | N/A | -1 | N/A |  | 1 | -0.5 | dB
|  |  | Attempts for One Shot SNR -6dB | 3 | N/A | 5 | N/A | 2 | 3 | 3.3333 | samples
|  |  | Attempts for One Shot SNR -4dB | 2 | N/A | 4 | N/A |  | 2 | 3 | samples
| HST | 15 PRB | One - Shot | -6 | N/A | -7 | N/A | -6 | 1 | -6.3333 | dB
|  |  | Attempts for One Shot SNR -6dB | 1 | N/A | 1 | N/A | 1 | 0 | 1 | samples
|  |  | Attempts for One Shot SNR -4dB | 1 | N/A | 1 | N/A | 1 | 0 | 1 | samples
| AWGN | 15 PRB | One - Shot | -6 | N/A | N/A | N/A | -7 | 1 | -6.5 | dB
|  |  | Attempts for One Shot SNR -6dB | 1 | N/A | N/A | N/A | 1 | 0 | 1 | samples
|  |  | Attempts for One Shot SNR -4dB | 1 | N/A | N/A | N/A | 1 | 0 | 1 | samples
| TDLC 300 | 20 PRB | One - Shot | N/A | 3 | N/A | -3 | N/A | 6 | 0 | dB
|  |  | Attempts for One Shot SNR -6dB | N/A | N/A | N/A | 3 | 1 | 2 | 2 | samples
|  |  | Attempts for One Shot SNR -4dB | N/A | N/A | N/A | 2 | 1 | 1 | 1.5 | samples
| HST | 20 PRB | One - Shot | N/A | N/A | N/A | N/A | -8.5 | 0 | -8.5 | dB
|  |  | Attempts for One Shot SNR -6dB | N/A | N/A | N/A | N/A | 1 | 0 | 1 | samples
|  |  | Attempts for One Shot SNR -4dB | N/A | N/A | N/A | N/A | 1 | 0 | 1 | samples
| AWGN | 20 PRB | One - Shot | N/A | N/A | N/A | N/A | -9 | 0 | -9 | dB
|  |  | Attempts for One Shot SNR -6dB | N/A | N/A | N/A | N/A | 1 | 0 | 1 | Samples
|  |  | Attempts for One Shot SNR -4dB | N/A | N/A | N/A | N/A | 1 | 0 | 1 | Samples

## PBCH Ideal Results per model
PBCH Decoding |  |  |  | Qualcomm | Huawei | Ericsson | Mediatek | Nokia | SPAN | AVERAGE | [unit]
|  |  |  | R4-2313705 | R4-2312852 | R4-2313694 | R4-2313053 | R4-2313189
PBCH Ideal | TDLC 300 | 12 PRB | One - Shot | 2 |  |  | 0 |  | 2 | 1 | dB
|  |  | Attempts for One Shot SNR -6dB | 5 | 13 | 14 | N/A | 2 | 12 | 8.5 | samples
|  |  | Attempts for One Shot SNR -4dB | 5 | 8 | 7 | 4 |  | 4 | 6 | samples
|  | 15 PRB | One - Shot | 0 |  | -1 |  |  | 1 | -0.5 | dB
|  |  | Attempts for One Shot SNR -6dB | 3 |  | 5 |  | 2 | 3 | 3.3333 | samples
|  |  | Attempts for One Shot SNR -4dB | 2 |  | 4 |  |  | 2 | 3 | samples
|  | 20 PRB | One - Shot |  | 3 |  | -3 |  | 6 | 0 | dB
|  |  | Attempts for One Shot SNR -6dB |  |  |  | 3 | 1 | 2 | 2 | samples
|  |  | Attempts for One Shot SNR -4dB |  |  |  | 2 | 1 | 1 | 1.5 | samples
| HST | 12 PRB | One - Shot | -2 | -4 | -4.5 | -3 | -2.5 | 2.5 | -3.2 | dB
|  |  | Attempts for One Shot SNR -6dB | 3 | 2 | 2 | 2 | 3 | 1 | 2.4 | samples
|  |  | Attempts for One Shot SNR -4dB | 2 | 1 | 1 | 2 | 2 | 1 | 1.6 | samples
|  | 15 PRB | One - Shot | -6 |  | -7 |  | -6 | 1 | -6.3333 | dB
|  |  | Attempts for One Shot SNR -6dB | 1 |  | 1 |  | 1 | 0 | 1 | samples
|  |  | Attempts for One Shot SNR -4dB | 1 |  | 1 |  | 1 | 0 | 1 | samples
|  | 20 PRB | One - Shot |  |  |  |  | -8.5 | 0 | -8.5 | dB
|  |  | Attempts for One Shot SNR -6dB |  |  |  |  | 1 | 0 | 1 | samples
|  |  | Attempts for One Shot SNR -4dB |  |  |  |  | 1 | 0 | 1 | samples
| AWGN | 12 PRB | One - Shot | -4 | -4 | -5 |  | -4 | 1 | -4.25 | dB
|  |  | Attempts for One Shot SNR -6dB | 2 | 2 | 2 |  | 2 | 0 | 2 | samples
|  |  | Attempts for One Shot SNR -4dB |  | 1 |  |  | 1 | 0 | 1 | samples
|  | 15 PRB | One - Shot | -6 |  |  |  | -7 | 1 | -6.5 | dB
|  |  | Attempts for One Shot SNR -6dB | 1 |  |  |  | 1 | 0 | 1 | samples
|  |  | Attempts for One Shot SNR -4dB | 1 |  |  |  | 1 | 0 | 1 | samples
|  | 20 PRB | One - Shot |  |  |  |  | -9 | 0 | -9 | dB
|  |  | Attempts for One Shot SNR -6dB |  |  |  |  | 1 | 0 | 1 | Samples
|  |  | Attempts for One Shot SNR -4dB |  |  |  |  | 1 | 0 | 1 | Samples

## PDCCH-results 12PRB
Nokia R4-2313189
Channel | BW | SNR [dB]
Interleaved
|  | BLERin 2% | Delta | BLERout 10% | Delta
|  | [dB] | [dB] | [dB] | [dB]
AWGN, | 12 PRBs Non-Interl. 4 CCE | -5.6 | -2.6 | -6.3 | -2.5
3km/h | 24 PRBs Interl. 8 CCE | -8.2 |  | -8.8
| 12 PRBs Non-Interl. 4 CCE | -5.6 | -2.3 | -6.3 | -2.3
| 24 PRBs Interl. 8 CCE | -7.9 |  | -8.6
TDL-A30ns, | 12 PRBs Non-Interl. 4 CCE | -2.4 | -1.5 | -4.6 | -2.2
3 km/h | 24 PRBs Interl. 8 CCE | -3.9 |  | -6.8
| 12 PRBs Non-Interl. 4 CCE | -3.2 | -0.8 | -4.7 | -2.1
| 24 PRBs Interl. 8 CCE | -4 |  | -6.8
TDL-B100ns, | 12 PRBs Non-Interl. 4 CCE | -3.1 | -2.2 | -4.5 | -2.3
3 km/h | 24 PRBs Interl. 8 CCE | -5.3 |  | -6.8
| 12 PRBs Non-Interl. 4 CCE | -2.7 | -2.5 | -4.2 | -2.4
| 24 PRBs Interl. 8 CCE | -5.2 |  | -6.6
TDL-C300ns, | 12 PRBs Non-Interl. 4 CCE | -3.7 | -2.6 | -4.9 | -2.4
3 km/h | 24 PRBs Interl. 8 CCE | -6.3 |  | -7.3
| 12 PRBs Non-Interl. 4 CCE | -3.5 | -2.9 | -4.6 | -2.7
| 24 PRBs Interl. 8 CCE | -6.4 |  | -7.3
AWGN, | 12 PRBs Non-Interl. 4 CCE | -5.6 | -2.6 | -6.3 | -2.5
500 km/h | 24 PRBs Interl. 8 CCE | -8.2 |  | -8.8
| 12 PRBs Non-Interl. 4 CCE | -5.6 | -2.3 | -6.3 | -2.3
| 24 PRBs Interl. 8 CCE | -7.9 |  | -8.6
TDL-A30ns, | 12 PRBs Non-Interl. 4 CCE | -1.7 | -2.7 | -3.8 | -2.6
500 km/h | 24 PRBs Interl. 8 CCE | -4.4 |  | -6.4
| 12 PRBs Non-Interl. 4 CCE | -1.7 | -2.8 | -3.8 | -2.5
| 24 PRBs Interl. 8 CCE | -4.5 |  | -6.3
TDL-B100ns, | 12 PRBs Non-Interl. 4 CCE | -2.4 | -2.7 | -4.2 | -2.6
500 km/h | 24 PRBs Interl. 8 CCE | -5.1 |  | -6.8
| 12 PRBs Non-Interl. 4 CCE | -2.4 | -2.8 | -4.1 | -2.6
| 24 PRBs Interl. 8 CCE | -5.2 |  | -6.7
TDL-C300ns, | 12 PRBs Non-Interl. 4 CCE | -2 | -3.8 | -4.3 | -2.9
500 km/h | 24 PRBs Interl. 8 CCE | -5.8 |  | -7.2
| 12 PRBs Non-Interl. 4 CCE | -2.2 | -3.4 | -4.4 | -2.6
| 24 PRBs Interl. 8 CCE | -5.6 |  | -7

## PDCCH-results 15PRB
Nokia R4-2313189
Channel | PRBs | BW | SNR [dB]
|  |  | 4 CCEs |  |  |  | 8 CCEs
|  |  | Interleaved |  |  |  | Interleaved
|  |  | BLERin 2% | Delta | BLERout 10% | Delta | BLERin 2% | Delta | BLERout 10% | Delta
|  |  | [dB] | [dB] | [dB] | [dB] | [dB] | [dB] | [dB] | [dB]
AWGN, | 15 PRBs | 2 OFDM Symbols | -1.6 | -4 | -3 | -3.3 | -5 | -3.2 | -6.3 | -2.5
3km/h | 24 PRBs |  | -5.6 |  | -6.3 |  | -8.2 |  | -8.8
| 15 PRBs | 3 OFDM Symbols | -4.5 | -1.1 | -5.3 | -1 | -6 | -1.9 | -6.9 | -1.7
| 24 PRBs |  | -5.6 |  | -6.3 |  | -7.9 |  | -8.6
TDL-A30ns, | 15 PRBs | 2 OFDM Symbols | -0.5 | -1.2 | -3 | -1.2 | -2.3 | -1.6 | -5 | -1.8
3 km/h | 24 PRBs |  | -1.7 |  | -4.2 |  | -3.9 |  | -6.8
| 15 PRBs | 3 OFDM Symbols | -1.6 | -0.3 | -3.8 | -0.6 | -3.3 | -0.7 | -5.5 | -1.3
| 24 PRBs |  | -1.9 |  | -4.4 |  | -4 |  | -6.8
TDL-B100ns, | 15 PRBs | 2 OFDM Symbols | -0.9 | -1.5 | -2.5 | -1.3 | -3.7 | -1.6 | -5 | -1.8
3 km/h | 24 PRBs |  | -2.4 |  | -3.8 |  | -5.3 |  | -6.8
| 15 PRBs | 3 OFDM Symbols | -1.5 | -0.7 | -3 | -0.7 | -4 | -1.2 | -5.3 | -1.3
| 24 PRBs |  | -2.2 |  | -3.7 |  | -5.2 |  | -6.6
TDL-C300ns, | 15 PRBs | 2 OFDM Symbols | -1.7 | -1.7 | -3.2 | -1.5 | -4.7 | -1.6 | -5.7 | -1.6
3 km/h | 24 PRBs |  | -3.4 |  | -4.7 |  | -6.3 |  | -7.3
| 15 PRBs | 3 OFDM Symbols | -2.7 | -0.8 | -4 | -0.7 | -5 | -1.4 | -5.8 | -1.5
| 24 PRBs |  | -3.5 |  | -4.7 |  | -6.4 |  | -7.3
AWGN, | 15 PRBs | 2 OFDM Symbols | -1.6 | -4 | -3 | -3.3 | -5 | -3.2 | -6.3 | -2.5
500 km/h | 24 PRBs |  | -5.6 |  | -6.3 |  | -8.2 |  | -8.8
| 15 PRBs | 3 OFDM Symbols | -4.5 | -1.1 | -5.3 | -1 | -6 | -1.9 | -6.9 | -1.7
| 24 PRBs |  | -5.6 |  | -6.3 |  | -7.9 |  | -8.6
TDL-A30ns, | 15 PRBs | 2 OFDM Symbols | -0.2 | -1.7 | -2.5 | -1.5 | -2.2 | -2.2 | -4.4 | -2
500 km/h | 24 PRBs |  | -1.9 |  | -4 |  | -4.4 |  | -6.4
| 15 PRBs | 3 OFDM Symbols | -1.3 | -0.7 | -3.3 | -0.7 | -2.9 | -1.6 | -4.8 | -1.5
| 24 PRBs |  | -2 |  | -4 |  | -4.5 |  | -6.3
TDL-B100ns, | 15 PRBs | 2 OFDM Symbols | -0.7 | -1.7 | -2.7 | -1.5 | -3 | -2.1 | -4.8 | -2
500 km/h | 24 PRBs |  | -2.4 |  | -4.2 |  | -5.1 |  | -6.8
| 15 PRBs | 3 OFDM Symbols | -1.8 | -0.6 | -3.5 | -0.6 | -1.7 | -3.5 | -5.2 | -1.5
| 24 PRBs |  | -2.4 |  | -4.1 |  | -5.2 |  | -6.7
TDL-C300ns, | 15 PRBs | 2 OFDM Symbols | -0.8 | -1.8 | -2.8 | -1.6 | -3 | -2.8 | -5 | -2.2
500 km/h | 24 PRBs |  | -2.6 |  | -4.4 |  | -5.8 |  | -7.2
| 15 PRBs | 3 OFDM Symbols | -2 | -0.7 | -3.7 | -0.7 | -3.8 | -1.8 | -5.5 | -1.5
| 24 PRBs |  | -2.7 |  | -4.4 |  | -5.6 |  | -7