## Cover Page
3GPP TSG-RAN WG4 Meeting # 114bis R4-2503545
Source: Apple
Title: Simulation result summary for ICI and MU-MIMO with 8RX
Agenda Item: 7.18.2
Document for: Information
Introduction
This contribution summarizes the simulation results for ICI and MU-MIMO with 8RX in Rel-19 Demodulation performance phase 5 WI.
Simulation assumptions are based on [1],[2,[3].
Reference
[1] R4-2416555, WF for [112bis][320] NR_demod_Ph5_Part2_UE , Nokia
[2] R4-2419784, Way Forward for [113][322] NR_demod_Ph5_Part2_UE, Nokia
[3] R4-2502275, Way forward for [114][324] NR_demod_Ph5_Part2_UE, Nokia
[4] R4-2418553, Simulation result summary for ICI and MU-MIMO with 8RX, Apple
[5] R4-2500267, Simulation result summary for ICI and MU-MIMO with 8RX, Apple

## ICI-PDSCH
Alignment results (SNR [dB] @ 70% Max TP)
TC# | Receiver | Duplex Mode and SCS | CHBW | Scenario | MIMO | Rank (target UE) | MCS (target UE) | INR1 | INR2 | Channel Model | Antenna correlation | MediaTek (R4-2503141) | CMCC (R4-2503376) | Apple (R4-2503544) | Nokia (R4-2503926) | ZTE (R4-2503996) | Huawei (R4-2504305) | Ericsson (R4-2504328) | Qualcomm (R4-2504519) | Company 9 | Company 10 | SPAN | AVE SNR | AVE SINR | Combined span | Delta Baseline vs simplified
1 | Baseline | FDD 15KHz SCS | 10 MHz | HomNet | 2T8R | 2 | 17 | 7.77 | 2.29 | TDLA30-10 | ULA Low | 8.2 | 8.4 | 8.4 | 6.7 | 7.3 | 7.3 | 7.3 | 9.1 |  |  | 2.4 | 7.8375 | -1.5469 | 4.6 | 2.7868
2 |  |  |  | HetNet | 4T8R | 4 | 13 | 7.58 | N/A |  |  | 8.3 | 9.1 | 7.2 | 8.3 | 8.4 | 7.8 | 7.3 | 8.7 |  |  | 1.9 | 8.1375 | -0.14133 | 7.6 | 5.3482
3 | Simplified |  |  | HomNet | 2T8R | 2 | 17 | 7.77 | 2.29 |  |  | 10.8 | 10.8 |  | 10.7 | 10.9 | 10.8 | 9.07 | 11.3 |  |  | 2.23 | 10.6243 | 1.2399
4 |  |  |  | HetNet | 4T8R | 4 | 13 | 7.58 | N/A |  |  | 14.4 | 13.4 |  | 14.8 | 14.1 | 12.4 | 12.3 | 13 |  |  | 2.5 | 13.4857 | 5.2069
5 | Baseline | TDD 30KHz SCS | 40 MHz | HomNet | 2T8R | 2 | 17 | 7.77 | 2.29 | TDLA30-10 | ULA Low |  | 8.99 | 8.7 | 6.9 | 8.1 | 7.7 |  | 9.1 |  |  | 2.2 | 8.2483 | -1.1361
6 |  |  |  | HetNet | 4T8R | 4 | 13 | 7.58 | N/A |  |  |  | 9.16 | 7.5 | 8.5 | 8.9 | 7.8 |  | 8.7 |  |  | 1.66 | 8.4267 | 0.14783
7 | Simplified |  |  | HomNet | 2T8R | 2 | 17 | 7.77 | 2.29 |  |  |  | 11.07 |  | 10.7 | 11.5 | 10.3 |  | 11.1 |  |  | 1.2 | 10.934 | 1.5496
8 |  |  |  | HetNet | 4T8R | 4 | 13 | 7.58 | N/A |  |  |  | 13.48 |  | 15.3 | 14.6 | 12 |  | 12.9 |  |  | 3.3 | 13.656 | 5.3772
[12 empty] | 0.3625 | 0.5625 | 0.5625 | -1.1375 | -0.5375 | -0.5375 | -0.5375
[12 empty] | 0.1625 | 0.9625 | -0.9375 | 0.1625 | 0.2625 | -0.3375 | -0.8375
[12 empty] | 0.17571 | 0.17571 |  | 0.075714 | 0.27571 | 0.17571 | -1.5543
[12 empty] | 0.91429 | -0.085714 |  | 1.3143 | 0.61429 | -1.0857 | -1.1857
[13 empty] | 0.74167 | 0.45167 | -1.3483 | -0.14833 | -0.54833 | -8.2483
[13 empty] | 0.73333 | -0.92667 | 0.073333 | 0.47333 | -0.62667 | -8.4267
[13 empty] | 0.136 |  | -0.234 | 0.566 | -0.634 | -10.934
[13 empty] | -0.176 |  | 1.644 | 0.944 | -1.656 | -13.656
Impairment results (SNR [dB] @ 70% Max TP)
TC# | Receiver | Duplex Mode and SCS | CHBW | Scenario | MIMO | Rank (target UE) | MCS (target UE) | INR1 | INR2 | Channel Model | Antenna correlation | Company 1 | Company 2 | Apple (R4-2503544) | Nokia (R4-2503926) | ZTE (R4-2503996) | Company 6 | Company 7 | Company 8 | Company 9 | Company 10 | SPAN | AVE SNR | AVE SINR | Margin | Reqt
1 | Baseline | FDD 15KHz SCS | 10 MHz | HomNet | 2T8R | 2 | 17 | 7.77 | 2.29 | TDLA30-10 | ULA Low |  |  | 10.7 | 9.2 | 9.8 | [5 empty] | 1.5 | 9.9 | 0.51558 | 0.8 | 10.7
2 |  |  |  | HetNet | 4T8R | 4 | 13 | 7.58 | N/A |  |  |  |  | 9.3 | 10.8 | 10.9 | [5 empty] | 1.6 | 10.3333 | 2.0545 | 0.5 | 10.8333
3 | Simplified |  |  | HomNet | 2T8R | 2 | 17 | 7.77 | 2.29 | [5 empty] | 13.2 | 13.4 | [5 empty] | 0.2 | 13.3 | 3.9156 | 0.8 | 14.1
4 |  |  |  | HetNet | 4T8R | 4 | 13 | 7.58 | N/A | [5 empty] | 17.3 | 16.6 | [5 empty] | 0.7 | 16.95 | 8.6712 | 0.5 | 17.45
5 | Baseline | TDD 30KHz SCS | 40 MHz | HomNet | 2T8R | 2 | 17 | 7.77 | 2.29 | TDLA30-10 | ULA Low |  |  | 11 | 9.4 | 10.6 | [5 empty] | 1.6 | 10.3333 | 0.94891 | 0.8 | 11.1333
6 |  |  |  | HetNet | 4T8R | 4 | 13 | 7.58 | N/A |  |  |  |  | 9.5 | 11 | 11.4 | [5 empty] | 1.9 | 10.6333 | 2.3545 | 0.5 | 11.1333
7 | Simplified |  |  | HomNet | 2T8R | 2 | 17 | 7.77 | 2.29 | [5 empty] | 13.2 | 14 | [5 empty] | 0.8 | 13.6 | 4.2156 | 0.8 | 14.4
8 |  |  |  | HetNet | 4T8R | 4 | 13 | 7.58 | N/A | [5 empty] | 17.8 | 17.1 | [5 empty] | 0.7 | 17.45 | 9.1712 | 0.5 | 17.95

## MU-MIMO
Alignment results (SNR [dB] @ 70% Max TP)
TC Number | Receiver | Duplex Mode and SCS | CHBW | MIMO | Rank for target + Co-UE | MCS (target UE) | Precoder selection | Channel Model | Antenna correlation | Modulation order for the co-scheduled UE | MediaTek (R4-2503141) | CMCC (R4-2503376) | Apple (R4-2503544) | Nokia (R4-2503926) | ZTE (R4-2503996) | Huawei (R4-2504305) | Ericsson (R4-2504328) | Qualcomm (R4-2504519) | Company 9 | Company 10 | SPAN | AVE | Combined span | Delta baseline vs simplified
1 | Baseline | FDD 15KHz SCS | 10 MHz | 4T8R | 2+2 | MCS 17 | Orthogonal | TDLA30-10 | ULA Low | 16QAM | 11.2 | 10.6 | 9.5 | 10.3 | 9.7 | 9.3 | 9.23 | 11.2 |  |  | 1.97 | 10.1288 |  | 3.3141
2 |  |  |  | 8T8R | 4+4 | MCS 13 | [5 empty] | 15.7 | 13.2 | 13.7 | 13.8 |  | 13.9 |  |  |  | 2.5 | 14.06
3 | Simplified |  |  | 4T8R | 2+2 | MCS 17 |  |  |  |  | 13.5 | 13.8 |  | 13.5 | 14.1 | 12.3 | 12.1 | 14.8 |  |  | 2.7 | 13.4429
4 | Baseline | TDD 30KHz SCS | 40 MHz | 4T8R | 2+2 | MCS 17 | Orthogonal | TDLA30-10 | ULA Low | 16QAM |  | 10.7 | 9.4 | 10.5 | 10.2 | 9.4 |  | 11.3 |  |  | 1.9 | 10.25
5 |  |  |  | 8T8R | 4+4 | MCS 13 | [5 empty] | 16.5 | 13.3 | 13.7 | 14.3 | [5 empty] | 3.2 | 14.45
6 | Simplified |  |  | 4T8R | 2+2 | MCS 17 | [5 empty] | 13.7 |  | 13.7 | 14.6 | 12.3 |  | 11.8 |  |  | 2.8 | 13.22
[11 empty] | 1.0712 | 0.47125 | -0.62875 | 0.17125 | -0.42875 | -0.82875 | -0.89875
[12 empty] | 1.64 | -0.86 | -0.36 | -0.26 | -14.06 | -0.16
[11 empty] | 0.057143 | 0.35714 |  |  | 0.65714 | -1.1429 | -1.3429
[12 empty] | 0.45 | -0.85 | 0.25 | -0.05 | -0.85
[12 empty] | 2.05 | -1.15 | -0.75 | -0.15
[12 empty] | 0.48 |  |  | 1.38 | -0.92
Impairment results (SNR [dB] @ 70% Max TP)
TC Number | Receiver | Duplex Mode and SCS | CHBW | MIMO | Rank for target + Co-UE | MCS (target UE) | Precoder selection | Channel Model | Antenna correlation | Modulation order for the co-scheduled UE | Company 1 | Company 2 | Apple (R4-2503544) | Nokia (R4-2503926) | ZTE (R4-2503996) | Company 6 | Company 7 | Company 8 | Company 9 | Company 10 | SPAN | AVE | Margin | Reqt
1 | Baseline | FDD 15KHz SCS | 10 MHz | 4T8R | 2+2 | MCS 17 | Orthogonal | TDLA30-10 | ULA Low | 16QAM |  |  | 11.8 | 12.8 | 12.2 | [5 empty] | 1 | 12.2667 | 0.8 | 13.0667
2 |  |  |  | 8T8R | 4+4 | MCS 13 | [6 empty] | 15.2 | 16.2 | 16.3 | [5 empty] | 1.1 | 15.9 | 0.5 | 16.4
3 | Simplified |  |  | 4T8R | 2+2 | MCS 17 | [7 empty] | 16 | 16.6 | [5 empty] | 0.6 | 16.3 | 0.8 | 17.1
4 | Baseline | TDD 30KHz SCS | 40 MHz | 4T8R | 2+2 | MCS 17 | Orthogonal | TDLA30-10 | ULA Low | 16QAM |  |  | 11.7 | 13 | 12.7 | [5 empty] | 1.3 | 12.4667 | 0.8 | 13.2667
5 |  |  |  | 8T8R | 4+4 | MCS 13 | [6 empty] | 15.3 | 16.2 | 16.8 | [5 empty] | 1.5 | 16.1 | 0.5 | 16.6
6 | Simplified |  |  | 4T8R | 2+2 | MCS 17 | [7 empty] | 16.2 | 17.1 | [5 empty] | 0.9 | 16.65 | 0.8 | 17.45

## ICI-CQI
Priority | Duplex Mode and SCS | CHBW | MIMO (Serving Cell) | Rank | INR (dB) | SINR (dB) | MediaTek (R4-2503141) |  |  | Huawei (R4-2504305) |  |  | Ericsson (R4-2504328) |  |  | Qualcomm |  |  | Company 5 |  |  | Company 6 |  |  | Company 7 |  |  | Company 8 |  |  | Company 9 |  |  | Company 10
[7 empty] | TP Gain (MMSE-IRC) | BLER (MMSE-IRC) | TP Gain (CSI MMSE) | TP Gain (MMSE-IRC) | BLER (MMSE-IRC) | TP Gain (CSI MMSE) | TP Gain (MMSE-IRC) | BLER (MMSE-IRC) | TP Gain (CSI MMSE) | TP Gain (MMSE-IRC) | BLER (MMSE-IRC) | TP Gain (CSI MMSE) | TP Gain (MMSE-IRC) | BLER (MMSE-IRC) | TP Gain (CSI MMSE) | TP Gain (MMSE-IRC) | BLER (MMSE-IRC) | TP Gain (CSI MMSE) | TP Gain (MMSE-IRC) | BLER (MMSE-IRC) | TP Gain (CSI MMSE) | TP Gain (MMSE-IRC) | BLER (MMSE-IRC) | TP Gain (CSI MMSE) | TP Gain (MMSE-IRC) | BLER (MMSE-IRC) | TP Gain (CSI MMSE) | TP Gain (MMSE-IRC) | BLER (MMSE-IRC) | TP Gain (CSI MMSE)
Baseline Receiver
Priority for eval phase | FDD; 15KHz | 10MHz | 2x8 | 1 | 10.04 | -4 | 2.84 | 0.084 |  |  |  |  | 3.18 | 0.081579
[6 empty] | -3 | 2.56 | 0.083 |  |  |  |  | 2.8 | 0.081053
[6 empty] | -2 | 2.34 | 0.086 |  |  |  |  | 2.44 | 0.08
[6 empty] | -1 | 2.17 | 0.085 |  |  |  |  | 2.28 | 0.080526
[6 empty] | 0 | 2.03 | 0.087 |  |  |  |  | 2.16 | 0.081579
[6 empty] | 1 | 1.92 | 0.097 |  |  |  |  | 2.09 | 0.08
[6 empty] | 2 | 1.83 | 0.101 |  |  |  |  | 2.02 | 0.078947
[6 empty] | 3 | 1.77 | 0.094 |  |  |  |  | 1.98 | 0.078421
[6 empty] | 4 | 1.69 | 0.087 |  |  |  |  | 1.87 | 0.078421
[6 empty] | 5 | 1.61 | 0.094 |  |  |  |  | 1.81 | 0.080526
[6 empty] | 6 | 1.54 | 0.102 |  |  |  |  | 1.73 | 0.079474
[6 empty] | 7 | 1.5 | 0.087 |  |  |  |  | 1.68 | 0.081579
[6 empty] | 8 | 1.46 | 0.07 |  |  |  |  | 1.59 | 0.081053
[6 empty] | 9 | 1.41 | 0.054 |  |  |  |  | 1.61 | 0.046842
[6 empty] | 10 | 1.37 | 0.058 |  |  |  |  | 1.56 | 0.030526
|  |  |  | 2 | 10.04 | -4 | 3.52 | 0.084 |  | 2.71 | 0.04 |  | 3.15 | 0.083684
[6 empty] | -3 | 3.13 | 0.085 |  | 2.58 | 0.08 |  | 2.51 | 0.082632 |  | 3.8
[6 empty] | -2 | 3.05 | 0.086 |  | 2.5 | 0.05 |  | 2.73 | 0.081579 |  | 3
[6 empty] | -1 | 2.82 | 0.087 |  | 2.36 | 0.12 |  | 2.61 | 0.082105 |  | 3.24
[6 empty] | 0 | 2.49 | 0.086 |  | 2.63 | 0.01 |  | 2.31 | 0.082632 |  | 3.3
[6 empty] | 1 | 2.21 | 0.089 |  | 2.57 | 0.01 |  | 2.18 | 0.082632 |  | 2.82
[6 empty] | 2 | 2.04 | 0.092 |  | 2.53 | 0.04 |  | 2.04 | 0.081053
[6 empty] | 3 | 1.94 | 0.091 |  | 2.49 | 0.08 |  | 1.89 | 0.082632
[6 empty] | 4 | 1.84 | 0.096 |  | 2.7 | 0.09 |  | 1.97 | 0.081053
[6 empty] | 5 | 1.8 | 0.094 |  | 3.04 | 0.07 |  | 1.93 | 0.082105
[6 empty] | 6 | 1.74 | 0.098 |  | 2.91 | 0.12 |  | 1.75 | 0.082105
[6 empty] | 7 | 1.66 | 0.096 |  | 3.2 | 0.02 |  | 1.65 | 0.082632
[6 empty] | 8 | 1.57 | 0.092 |  | 2.78 | 0.03 |  | 1.64 | 0.082632
[6 empty] | 9 | 1.5 | 0.089 |  | 2.13 | 0.04 |  | 1.55 | 0.081579
[6 empty] | 10 | 1.44 | 0.08 |  | 2.01 | 0.02 |  | 1.53 | 0.082105
Simplified Receiver
Priority for eval phase | FDD; 15KHz | 10MHz | 2x8 | 1 | 10.04 | -4 | [6 empty] | 2.71 | 0.08
[6 empty] | -3 | [6 empty] | 2.46 | 0.080526
[6 empty] | -2 | [6 empty] | 2.28 | 0.08
[6 empty] | -1 | [6 empty] | 2.16 | 0.080526
[6 empty] | 0 | [6 empty] | 2 | 0.08
[6 empty] | 1 | [6 empty] | 2.05 | 0.08
[6 empty] | 2 | [6 empty] | 1.95 | 0.079474
[6 empty] | 3 | [6 empty] | 1.84 | 0.078421
[6 empty] | 4 | [6 empty] | 1.71 | 0.078947
[6 empty] | 5 | [6 empty] | 1.67 | 0.080526
[6 empty] | 6 | [6 empty] | 1.6 | 0.079474
[6 empty] | 7 | [6 empty] | 1.59 | 0.079474
[6 empty] | 8 | [6 empty] | 1.52 | 0.081053
[6 empty] | 9 | [6 empty] | 1.51 | 0.057368
[6 empty] | 10 | [6 empty] | 1.51 | 0.029474
|  |  |  | 2 | 10.04 | -4 | [6 empty] | 2.97 | 0.084737
[6 empty] | -3 | [6 empty] | 2.31 | 0.082105 |  | 2.8
[6 empty] | -2 | [6 empty] | 2.58 | 0.082105 |  | 2.8
[6 empty] | -1 | [6 empty] | 2.43 | 0.082632 |  | 2.7
[6 empty] | 0 | [6 empty] | 2.15 | 0.081579 |  | 3.4
[6 empty] | 1 | [6 empty] | 2.06 | 0.082105 |  | 2.8
[6 empty] | 2 | [6 empty] | 1.92 | 0.082105
[6 empty] | 3 | [6 empty] | 1.81 | 0.082105
[6 empty] | 4 | [6 empty] | 1.87 | 0.082105
[6 empty] | 5 | [6 empty] | 1.81 | 0.082632
[6 empty] | 6 | [6 empty] | 1.66 | 0.082632
[6 empty] | 7 | [6 empty] | 1.56 | 0.082105
[6 empty] | 8 | [6 empty] | 1.55 | 0.081053
[6 empty] | 9 | [6 empty] | 1.49 | 0.081053
[6 empty] | 10 | [6 empty] | 1.49 | 0.081053
Baseline Receiver
Low priority for eval phase | TDD; 30KHz | 40MHz | 2x8 | 1 | 10.04 | -4
-3
-2
-1
0
1
2
3
4
5
6
7
8
9
10
|  |  |  | 2 | 10.04 | -4 |  |  |  | 2.6 | 0.02
[6 empty] | -3 |  |  |  | 2.3 | 0.08
[6 empty] | -2 |  |  |  | 2.52 | 0.08
[6 empty] | -1 |  |  |  | 2.45 | 0.12
[6 empty] | 0 |  |  |  | 2.52 | 0.03
[6 empty] | 1 |  |  |  | 2.64 | 0.02
[6 empty] | 2 |  |  |  | 2.8 | 0.05
[6 empty] | 3 |  |  |  | 2.7 | 0.02
[6 empty] | 4 |  |  |  | 2.65 | 0.05
[6 empty] | 5 |  |  |  | 3.11 | 0.03
[6 empty] | 6 |  |  |  | 3.19 | 0.09
[6 empty] | 7 |  |  |  | 3.53 | 0.02
[6 empty] | 8 |  |  |  | 3.1 | 0.03
[6 empty] | 9 |  |  |  | 2.67 | 0.02
[6 empty] | 10 |  |  |  | 2.21 | 0.08
Simplified Receiver
Low priority for eval phase | TDD; 30KHz | 40MHz | 2x8 | 1 | 10.04 | -4
-3
-2
-1
0
1
2
3
4
5
6
7
8
9
10
|  |  |  | 2 | 10.04 | -4
-3
-2
-1
0
1
2
3
4
5
6
7
8
9
10