## Channel Models
Channel Model | Description
CDL Option 1 (A2 in [1]) | based on Table 7.7.1-3 in TR 38.901 without truncation
CDL Option 2 (A4 in [1]) | based on Table 7.7.1-3 in TR 38.901 with truncation
Enh TDL Option 1(B1) | Cluster model 1
Enh TDL Option 2 (B2) | Cluster model 2
Enh TDL Option 3 (B3) | Cluster model 3
AAV (for CDL) | Description
Option 3 | with Antenna Array Virtualisation (AAV) using 1x1 subarray configuration
Option 1 (previously 1Y) | with Antenna Array Virtualisation (AAV) using 8x1 subarray configuration

## PDSCH
Channel Model |  | UE Speed/ Doppler | PMI | Test point - % of Rel TP | Apple |  | BT |  | Ericsson |  | Huawei |  | MTK |  | Nokia |  | Qualcomm |  | Samsung |  | ZTE |  | Orange | SPAN | AVERAGE
[5 empty] | Codeword 1 | Codeword 2 | Codeword 1 | Codeword 2 | Codeword 1 | Codeword 2 | Codeword 1 | Codeword 2 | Codeword 1 | Codeword 2 | Codeword 1 | Codeword 2 | Codeword 1 | Codeword 2 | Codeword 1 | Codeword 2 | Codeword 1 | Codeword 2
4x4 w/ 4 layers
CDL Option 1 | AAV option 3 | 3 kph | Random | 30% | 8.1 |  | 8.2 |  | 6.43 |  | 6.3 |  | 6.1 |  | 7.1 |  | 5.7 |  | 6.9 |  | 8.6 |  |  | 2.9 | 7.0478
|  |  |  | 70% | 15.3 |  | 16 |  | 16.48 |  | 15.7 |  | 16.5 |  | 18 |  | 13.4 |  | 15.6 |  | 17.3 |  |  | 4.6 | 16.0311
CDL Option 2 Final 753 |  |  |  | 30% | 8.8 |  | 6.3 |  | 6.36 |  | 6.6 |  | 6.4 |  | 7 |  | 6.1 |  | 7 |  |  |  |  | 2.7 | 6.82
|  |  |  | 70% | 15.2 |  | 14.9 |  | 16.48 |  | 15.6 |  | 15.9 |  | 16.6 |  | 15.1 |  | 15.7 |  |  |  |  | 1.7 | 15.685
Enh TDL Option 1 |  | 10 Hz | Random | 30% | [6 empty] | 5.9 |  | 5.8 | [5 empty] | 17 |  |  |  |  | 11.2 | 9.5667
|  |  |  | 70% | [6 empty] | 15.1 |  | 15.8 | [5 empty] | 26.5 |  |  |  |  | 11.4 | 19.1333
Enh TDL Option 2 |  |  |  | 30% | [6 empty] | 5.9 |  | 6.6 | [10 empty] | 0.7 | 6.25
|  |  |  | 70% | [6 empty] | 14.5 |  | 17.2 | [10 empty] | 2.7 | 15.85
Enh TDL Option 3 |  |  |  | 30% | [6 empty] | 5.3 | [5 empty] | 6.6 |  |  |  | 6 |  |  | 1.3 | 5.9667
|  |  |  | 70% | [6 empty] | 13.5 | [5 empty] | 14.1 |  |  |  | 15.8 |  |  | 2.3 | 14.4667
8x8 w/ 8 layers | [22 empty] | CW1 | CW2 | CW1 | CW2
CDL Option 1 | AAV option 3 | 3 kph | Random | 30% |  |  | 6.8 | 9.6 | 4.9 | 15.7 | 5.5 | 9.4 | 5.6 | 9.7 | 6.4 | 11.9 | 21.5 | 22.5 |  |  |  |  | 16.6 | 13.1 | 8.45 | 13.1333
|  |  |  | 70% |  |  | 16.6 | 20.3 | 14.2 | 26.5 | 18.2 | 26.8 | 17 | 24.3 | 17.1 | 24.6 | 23 | 28 |  |  |  |  | 8.8 | 7.7 | 17.6833 | 25.0833
CDL Option 2 Final 753 |  |  |  | 30% |  |  | 5.4 | 13.3 | 4.9 | 15.7 | 4.8 | 10 | 6.1 | 9.9 | 6.8 | 11.6 | 10.7 | 14.3 |  |  |  |  | 5.9 | 5.8 | 6.45 | 12.4667
|  |  |  | 70% |  |  | 17.9 | 26.3 | 14.2 | 26 | 16.5 | 24.4 | 16.7 | 24 | 17.5 | 24.7 | 21.4 | 35.3 |  |  |  |  | 7.2 | 11.3 | 17.3667 | 26.7833
Enh TDL Option 1 |  | 10 Hz | Fixed | 30% | [6 empty] | 1.4 | 10.4 | 2 | 10.9 |  |  |  |  | 5.9 | 7 |  |  | 4.5 | 3.9 | 3.1 | 9.4333
|  |  |  | 70% | [6 empty] | 9.7 | 18.7 | 11 | 19.7 |  |  |  |  | 14.8 | 16.4 |  |  | 5.1 | 3.3 | 11.8333 | 18.2667
Enh TDL Option 2 |  |  |  | 30% | [6 empty] | 4.3 | 9.9 | 1.7 | 17.5 | [8 empty] | 2.6 | 7.6 | 3 | 13.7
|  |  |  | 70% | [6 empty] | 14.2 | 20.1 | 9.5 | 23.9 | [8 empty] | 4.7 | 3.8 | 11.85 | 22
Enh TDL Option 3 |  |  |  | 30% | [6 empty] | 4 | 10.8 | 2.3 | 11 |  |  | 8.7 | 10.9 |  |  |  |  | 6.4 | 0.2 | 5 | 10.9
|  |  |  | 70% | [6 empty] | 14.5 | 21.2 | 11.1 | 19.7 |  |  | 15.4 | 18.5 |  |  |  |  | 4.3 | 2.7 | 13.6667 | 19.8

## PMI
Test cases with follow PMI
Channel Model |  | UE Speed/ Doppler | Codebook | Metric (% of Max TP) | Apple | BT | Ericsson | Huawei | MTK | Nokia | Qualcomm | Samsung | ZTE | ORANGE | SPAN | AVERAGE
8x4 w/ 4 layers
CDL Option 1 | AAV option 3 | 3 kph | Type I | 70% | 13.1392 |  | 10.44 | 10.1 | 10.8 | 9.4 | 9.2 | 9.7 |  |  | 3.9392 | 10.397
|  |  |  | 90% | 14.7398 |  | 13.21 | 13 | 12.8 | 12.5 | 12.3 | 12.4 |  |  | 2.4398 | 12.9928
|  |  | eType II | 70% | 14.0393 |  | 9.2 | 10.3 | 11.3 | 13 | 9 | 13.4 |  |  | 5.0393 | 11.4628
|  |  |  | 90% | 15.8299 |  | 12.2 | 14 | 13.6 | 16 | 12.1 | 15.6 |  |  | 3.9 | 14.19
CDL Option 2 Final 753 |  |  | Type I | 70% | 13.2153 | 11.7 | 10.38 | 10.3 | 10.2 | 9.7 | 9.8 | 9.5 |  | 9.8 | 3.7153 | 10.5106
|  |  |  | 90% | 15.501 | 16.2 | 12.15 | 12,8 | 12.6 | 12.6 | 12.7 | 12.1 |  | 12.25 | 4.1 | 13.2626
|  |  | eType II | 70% | 14.1243 | 14.2 | 10.29 | 11.6 | 10.1 | 10.8 | 9.4 | 15.3 |  | 10.8 | 5.9 | 11.846
|  |  |  | 90% | 16.4947 | 18 | 12.32 | 14 | 12.6 | 13.9 | 12.4 | 17.5 |  | 12.9 | 5.68 | 14.4572
Enh TDL Option 1 |  | 10 Hz | Type I | 70% |  |  |  | 12.1 | 12.7 |  |  | 21.3 |  |  | 9.2 | 15.3667
|  |  |  | 90% |  |  |  | 13.5 | 14.4 |  |  | 23.5 |  |  | 10 | 17.1333
|  |  | eType II | 70% |  |  |  | 13.6 | 14.7 |  |  | 14.8 |  |  | 1.2 | 14.3667
|  |  |  | 90% |  |  |  | 15.1 | 16.6 |  |  | 17.7 |  |  | 2.6 | 16.4667
Enh TDL Option 2 |  |  | Type I | 70% |  |  |  | 12.4 | 11.9 |  | 11.6 |  |  |  | 0.8 | 11.9667
|  |  |  | 90% |  |  |  | 14.7 | 14 |  | 13.5 |  |  |  | 1.2 | 14.0667
|  |  | eType II | 70% |  |  |  | 12.6 | 13.3 |  | 11.1 |  |  |  | 2.2 | 12.3333
|  |  |  | 90% |  |  |  | 15.2 | 15.7 |  | 12.9 |  |  |  | 2.8 | 14.6
Enh TDL Option 3 |  |  | Type I | 70% | [10 empty] | 0 | #DIV/0!
|  |  |  | 90% | [10 empty] | 0 | #DIV/0!
|  |  | eType II | 70% | [10 empty] | 0 | #DIV/0!
|  |  |  | 90% | [10 empty] | 0 | #DIV/0!