## Cover
R4-2509676
3GPP TSG-RAN WG4 Meeting #116
Bengaluru, India, August 25th – 29th, 2025
Source: OPPO
Title: Simulation results for RRM LP-WUR
Agenda: 7.24.5.1
Document for: Discussion

## OPPO
LP-SS based measurement
{M,L} | LP-SS Binary Sequence | RSRP Measurement Accuracy [dB] vs Number of Samples X | [5 empty] | SINR(dB) | channel | Interference Source | Comments
|  | X = 1 |  | X = 2 |  | X = 3
|  | mean (50PC) | delta (max of 5% and 95%) | mean(50PC) | delta | mean(50PC) | delta
{1,6} | Serving cell:101010 |  | 2.08 |  | 1.75 |  | 1.56 | -3 | AWGN | w/o interference
Interference
Cell:010101
{2,8} | Serving cell:01011001 |  | 1.41 |  | 1.17 |  | 1.06 | -3 | AWGN | w/o interference
Interference
Cell:01100101
{2,16} | Serving cell:1001010110011001 |  | 1.23 |  | 1.04 |  | 0.96 | -3 | AWGN | w/o interference
Interference
Cell:1001100101100101
{4,16} | Serving cell:0110100110101010 |  | 1.34 |  | 1.1 |  | 0.99 | -3 | AWGN | w/o interference
Interference
Cell:0110101010011010
{1,6} | Serving cell:101010 |  | 2.05 |  | 1.72 |  | 1.57 | -3 | AWGN | NR signal interference with 3ms delay
| Interference | [8 empty] | Set1
Cell:010101
{2,8} | Serving cell:01011001 |  | 1.42 |  | 1.15 |  | 1.04 | -3 | AWGN | NR signal interference with 3ms delay
| Interference | [8 empty] | Set1
Cell:01100101
{2,16} | Serving cell:1001010110011001 |  | 1.21 |  | 1.03 |  | 0.95 | -3 | AWGN | NR signal interference with 3ms delay
| Interference | [8 empty] | Set1
Cell:1001100101100101
{4,16} | Serving cell:0110100110101010 |  | 1.35 |  | 1.12 |  | 1.01 | -3 | AWGN | NR signal interference with 3ms delay
| Interference | [8 empty] | Set1
Cell:0110101010011010
{1,6} | Serving cell:101010 |  | 2.02 |  | 1.71 |  | 1.57 | -3 | AWGN | LP-SS
| Interference | [8 empty] | Interference
| Cell:010101 | [8 empty] | With
3ms delay
Set1
{2,8} | Serving cell:01011001 |  | 1.4 |  | 1.16 |  | 1.05 | -3 | AWGN | LP-SS
| Interference | [8 empty] | Interference
| Cell:01100101 | [8 empty] | With
3ms delay
Set1
{2,16} | Serving cell:1001010110011001 |  | 1.23 |  | 1.05 |  | 0.97 | -3 | AWGN | LP-SS
| Interference | [8 empty] | Interference
| Cell:1001100101100101 | [8 empty] | With
3ms delay
Set1
{4,16} | Serving cell:0110100110101010 |  | 1.39 |  | 1.09 |  | 0.98 | -3 | AWGN | LP-SS
| Interference | [8 empty] | Interference
| Cell:0110101010011010 | [8 empty] | With
3ms delay
Set1
{1,6} | Serving cell:101010 |  | 2.04 |  | 1.71 |  | 1.57 | -3 | AWGN | NR signal interference with 3ms delay set2
Interference
Cell:010101
{2,8} | Serving cell:01011001 |  | 1.42 |  | 1.14 |  | 1.03 | -3 | AWGN | NR signal interference with 3ms delay set2
Interference
Cell:01100101
{2,16} | Serving cell:1001010110011001 |  | 1.22 |  | 1.03 |  | 0.95 | -3 | AWGN | NR signal interference with 3ms
| Interference | [8 empty] | delay set2
Cell:1001100101100101
{4,16} | Serving cell:0110100110101010 |  | 1.35 |  | 1.12 |  | 1.02 | -3 | AWGN | NR signal interference with 3ms delay set2
Interference
Cell:0110101010011010
{1,6} | Serving cell:101010 |  | 2.04 |  | 1.72 |  | 1.56 | -3 | AWGN | LP-SS
| Interference | [8 empty] | Interference
| Cell:010101 | [8 empty] | With 3ms delay set2
{2,8} | Serving cell:01011001 |  | 1.4 |  | 1.15 |  | 1.04 | -3 | AWGN | LP-SS
| Interference | [8 empty] | Interference
| Cell:01100101 | [8 empty] | With 3ms delay set2
{2,16} | Serving cell:1001010110011001 |  | 1.23 |  | 1.05 |  | 0.96 | -3 | AWGN | LP-SS
| Interference | [8 empty] | Interference
| Cell:1001100101100101 | [8 empty] | With 3ms delay set2
{4,16} | Serving cell:0110100110101010 |  | 1.41 |  | 1.09 |  | 0.99 | -3 | AWGN | LP-SS
| Interference | [8 empty] | Interference
| Cell:0110101010011010 | [8 empty] | With 3ms delay set2
{1,6} | Serving cell:101010 |  | 2.06 |  | 1.71 |  | 1.58 | -3 | AWGN | NR signal interference with CP/2 delay
| Interference | [8 empty] | Set1
Cell:010101
{2,8} | Serving cell:01011001 |  | 1.41 |  | 1.14 |  | 1.02 | -3 | AWGN | NR signal interference with CP/2 delay
| Interference | [8 empty] | Set1
Cell:01100101
{2,16} | Serving cell:1001010110011001 |  | 1.23 |  | 1.04 |  | 0.94 | -3 | AWGN | NR signal interference with CP/2 delay
| Interference | [8 empty] | Set1
Cell:1001100101100101
{4,16} | Serving cell:0110100110101010 |  | 1.38 |  | 1.1 |  | 1.01 | -3 | AWGN | NR signal interference with CP/2 delay
| Interference | [8 empty] | Set1
Cell:0110101010011010
{1,6} | Serving cell:101010 |  | 1.55 |  | 1.19 |  | 1.02 | -3 | AWGN | LP-SS
| Interference | [8 empty] | Interference
| Cell:010101 | [8 empty] | With
CP/2 delay
Set1
{2,8} | Serving cell:01011001 |  | 1.36 |  | 1.12 |  | 1.02 | -3 | AWGN | LP-SS
| Interference | [8 empty] | Interference
| Cell:01100101 | [8 empty] | With
CP/2 delay
Set1
{2,16} | Serving cell:1001010110011001 |  | 1.23 |  | 1.05 |  | 0.96 | -3 | AWGN | LP-SS
| Interference | [8 empty] | Interference
| Cell:1001100101100101 | [8 empty] | With
CP/2 delay
Set1
{4,16} | Serving cell:0110100110101010 |  | 1.57 |  | 1.3 |  | 1.18 | -3 | AWGN | LP-SS
| Interference | [8 empty] | Interference
| Cell:0110101010011010 | [8 empty] | With
CP/2 delay
Set1
{1,6} | Serving cell:101010 |  | 2.06 |  | 1.71 |  | 1.59 | -3 | AWGN | NR signal interference with CP/2 delay set2
Interference
Cell:010101
{2,8} | Serving cell:01011001 |  | 1.42 |  | 1.15 |  | 1.03 | -3 | AWGN | NR signal interference with CP/2 delay set2
Interference
Cell:01100101
{2,16} | Serving cell:1001010110011001 |  | 1.24 |  | 1.04 |  | 0.94 | -3 | AWGN | NR signal interference with CP/2 delay set2
Interference
Cell:1001100101100101
{4,16} | Serving cell:0110100110101010 |  | 1.4 |  | 1.1 |  | 1 | -3 | AWGN | NR signal interference with CP/2 delay set2
Interference
Cell:0110101010011010
{1,6} | Serving cell:101010 |  | 2.29 |  | 1.71 |  | 1.5 | -3 | AWGN | LP-SS
| Interference | [8 empty] | Interference
| Cell:010101 | [8 empty] | With CP/2 delay set2
{2,8} | Serving cell:01011001 |  | 1.34 |  | 1.1 |  | 1 | -3 | AWGN | LP-SS
| Interference | [8 empty] | Interference
| Cell:01100101 | [8 empty] | With CP/2 delay set2
{2,16} | Serving cell:1001010110011001 |  | 1.22 |  | 1.04 |  | 0.94 | -3 | AWGN | LP-SS
| Interference | [8 empty] | Interference
| Cell:1001100101100101 | [8 empty] | With CP/2 delay set2
{4,16} | Serving cell:0110100110101010 |  | 1.74 |  | 1.48 |  | 1.38 | -3 | AWGN | LP-SS
| Interference | [8 empty] | Interference
| Cell:0110101010011010 | [8 empty] | With CP/2 delay set2
{1,6} | Serving cell:101010 |  | 3.29 |  | 2.58 |  | 2.35 | -3 | TDLC | w/o interference
Interference
Cell:010101
{2,8} | Serving cell:01011001 |  | 2.32 |  | 1.83 |  | 1.65 | -3 | TDLC | w/o interference
Interference
Cell:01100101
{2,16} | Serving cell:1001010110011001 |  | 1.84 |  | 1.6 |  | 1.51 | -3 | TDLC | w/o interference
Interference
Cell:1001100101100101
{4,16} | Serving cell:0110100110101010 |  | 2.19 |  | 1.84 |  | 1.62 | -3 | TDLC | w/o interference
Interference
Cell:0110101010011010
{1,6} | Serving cell:101010 |  | 3.28 |  | 2.67 |  | 2.32 | -3 | TDLC | NR signal interference with 3msdelay
| Interference | [8 empty] | Set1
Cell:010101
{2,8} | Serving cell:01011001 |  | 2.17 |  | 1.79 |  | 1.54 | -3 | TDLC | NR signal interference with 3msdelay
| Interference | [8 empty] | Set1
Cell:01100101
{2,16} | Serving cell:1001010110011001 |  | 1.94 |  | 1.69 |  | 1.61 | -3 | TDLC | NR signal interference with 3msdelay
| Interference | [8 empty] | Set1
Cell:1001100101100101
{4,16} | Serving cell:0110100110101010 |  | 2.23 |  | 1.83 |  | 1.61 | -3 | TDLC | NR signal interference with 3msdelay
| Interference | [8 empty] | Set1
Cell:0110101010011010
{1,6} | Serving cell:101010 |  | 3.22 |  | 2.61 |  | 2.34 | -3 | TDLC | LP-SS
| Interference | [8 empty] | Interference
| Cell:010101 | [8 empty] | With
3ms delay
Set1
{2,8} | Serving cell:01011001 |  | 2.13 |  | 1.85 |  | 1.57 | -3 | TDLC | LP-SS
| Interference | [8 empty] | Interference
| Cell:01100101 | [8 empty] | With
3ms delay
Set1
{2,16} | Serving cell:1001010110011001 |  | 2.43 |  | 2.1 |  | 2 | -3 | TDLC | LP-SS
| Interference | [8 empty] | Interference
| Cell:1001100101100101 | [8 empty] | With
3ms delay
Set1
{4,16} | Serving cell:0110100110101010 |  | 2.14 |  | 1.82 |  | 1.59 | -3 | TDLC | LP-SS
| Interference | [8 empty] | Interference
| Cell:0110101010011010 | [8 empty] | With
3ms delay
Set1
{1,6} | Serving cell:101010 |  | 3.25 |  | 2.71 |  | 2.3 | -3 | TDLC | NR signal interference with 3ms delay set2
Interference
Cell:010101
{2,8} | Serving cell:01011001 |  | 2.17 |  | 1.76 |  | 1.53 | -3 | TDLC | NR signal interference with 3ms delay set2
Interference
Cell:01100101
{2,16} | Serving cell:1001010110011001 |  | 1.91 |  | 1.7 |  | 1.62 | -3 | TDLC | NR signal interference with 3ms
| Interference | [8 empty] | delay set2
Cell:1001100101100101
{4,16} | Serving cell:0110100110101010 |  | 2.19 |  | 1.77 |  | 1.58 | -3 | TDLC | NR signal interference with 3ms delay set2
Interference
Cell:0110101010011010
{1,6} | Serving cell:101010 |  | 3.06 |  | 2.62 |  | 2.3 | -3 | TDLC | LP-SS
| Interference | [8 empty] | Interference
| Cell:010101 | [8 empty] | With 3ms delay set2
{2,8} | Serving cell:01011001 |  | 2.2 |  | 1.84 |  | 1.55 | -3 | TDLC | LP-SS
| Interference | [8 empty] | Interference
| Cell:01100101 | [8 empty] | With 3ms delay set2
{2,16} | Serving cell:1001010110011001 |  | 2.88 |  | 2.56 |  | 2.47 | -3 | TDLC | LP-SS
| Interference | [8 empty] | Interference
| Cell:1001100101100101 | [8 empty] | With 3ms delay set2
{4,16} | Serving cell:0110100110101010 |  | 2.14 |  | 1.8 |  | 1.58 | -3 | TDLC | LP-SS
| Interference | [8 empty] | Interference
| Cell:0110101010011010 | [8 empty] | With 3ms delay set2
{1,6} | Serving cell:101010 |  | 3.26 |  | 2.69 |  | 2.37 | -3 | TDLC | NR signal interference with CP/2 delay
| Interference | [8 empty] | Set1
Cell:010101
{2,8} | Serving cell:01011001 |  | 2.21 |  | 1.79 |  | 1.61 | -3 | TDLC | NR signal interference with CP/2 delay
| Interference | [8 empty] | Set1
Cell:01100101
{2,16} | Serving cell:1001010110011001 |  | 1.95 |  | 1.7 |  | 1.54 | -3 | TDLC | NR signal interference with CP/2 delay
| Interference | [8 empty] | Set1
Cell:1001100101100101
{4,16} | Serving cell:0110100110101010 |  | 2.23 |  | 1.77 |  | 1.59 | -3 | TDLC | NR signal interference with CP/2 delay
| Interference | [8 empty] | Set1
Cell:0110101010011010
{1,6} | Serving cell:101010 |  | 2.37 |  | 1.77 |  | 1.45 | -3 | TDLC | LP-SS
| Interference | [8 empty] | Interference
| Cell:010101 | [8 empty] | With
CP/2 delay
Set1
{2,8} | Serving cell:01011001 |  | 2.2 |  | 1.74 |  | 1.53 | -3 | TDLC | LP-SS
| Interference | [8 empty] | Interference
| Cell:01100101 | [8 empty] | With
CP/2 delay
Set1
{2,16} | Serving cell:1001010110011001 |  | 1.98 |  | 1.76 |  | 1.61 | -3 | TDLC | LP-SS
| Interference | [8 empty] | Interference
| Cell:1001100101100101 | [8 empty] | With
CP/2 delay
Set1
{4,16} | Serving cell:0110100110101010 |  | 2.79 |  | 2.49 |  | 2.26 | -3 | TDLC | LP-SS
| Interference | [8 empty] | Interference
| Cell:0110101010011010 | [8 empty] | With
CP/2 delay
Set1
{1,6} | Serving cell:101010 |  | 3.25 |  | 2.74 |  | 2.42 | -3 | TDLC | NR signal interference with CP/2 delay set2
Interference
Cell:010101
{2,8} | Serving cell:01011001 |  | 2.21 |  | 1.79 |  | 1.59 | -3 | TDLC | NR signal interference with CP/2 delay set2
Interference
Cell:01100101
{2,16} | Serving cell:1001010110011001 |  | 1.97 |  | 1.7 |  | 1.58 | -3 | TDLC | NR signal interference with CP/2 delay set2
Interference
Cell:1001100101100101
{4,16} | Serving cell:0110100110101010 |  | 2.21 |  | 1.78 |  | 1.56 | -3 | TDLC | NR signal interference with CP/2 delay set2
Interference
Cell:0110101010011010
{1,6} | Serving cell:101010 |  | 5.03 |  | 4.26 |  | 3.69 | -3 | TDLC | LP-SS
| Interference | [8 empty] | Interference
| Cell:010101 | [8 empty] | With CP/2 delay set2
{2,8} | Serving cell:01011001 |  | 2.15 |  | 1.73 |  | 1.48 | -3 | TDLC | LP-SS
| Interference | [8 empty] | Interference
| Cell:01100101 | [8 empty] | With CP/2 delay set2
{2,16} | Serving cell:1001010110011001 |  | 1.98 |  | 1.74 |  | 1.59 | -3 | TDLC | LP-SS
| Interference | [8 empty] | Interference
| Cell:1001100101100101 | [8 empty] | With CP/2 delay set2
{4,16} | Serving cell:0110100110101010 |  | 3.29 |  | 3.06 |  | 2.94 | -3 | TDLC | LP-SS
| Interference | [8 empty] | Interference
| Cell:0110101010011010 | [8 empty] | With CP/2 delay set2
SSB based measurement
RSRP Measurement Accuracy [dB] vs Number of Samples X | [5 empty] | SINR(dB) | channel | Interference Source | Comments
X = 1 |  | X = 2 |  | X = 3
mean | delta | mean | delta | mean | delta
| 1.65 |  | 1.21 |  | 1.01 | -3 | AWGN | NR signal Interference
With 3ms delay set1
| 1.85 |  | 1.31 |  | 1.06 | -3 | AWGN | SSB Interference
With 3ms delay set1
| 1.56 |  | 1.14 |  | 0.95 | -3 | AWGN | NR signal Interference
With 3ms delay set2
| 1.75 |  | 1.25 |  | 1.01 | -3 | AWGN | SSB Interference
With3ms delay set2
| 1.76 |  | 1.27 |  | 1.06 | -3 | AWGN | NR signal Interference
With CP/2 delay set1
| 1.73 |  | 1.24 |  | 0.97 | -3 | AWGN | SSB Interference
With CP/2 delay set1
| 1.78 |  | 1.3 |  | 1.08 | -3 | AWGN | NR signal Interference
With CP/2 delay set2
| 1.63 |  | 1.14 |  | 0.89 | -3 | AWGN | SSB Interference
With CP/2 delay set2
| 2.86 |  | 2.14 |  | 1.91 | -3 | TDLC | NR signal Interference
With 3ms delay set1
| 2.96 |  | 2.31 |  | 1.9 | -3 | TDLC | SSB Interference
With 3ms delay set1
| 2.73 |  | 2.04 |  | 1.77 | -3 | TDLC | NR signal Interference
With 3ms delay set2
| 2.78 |  | 2.14 |  | 1.78 | -3 | TDLC | SSB Interference
With3ms delay set2
| 3.02 |  | 2.25 |  | 2.04 | -3 | TDLC | NR signal Interference
With CP/2 delay set1
| 3.31 |  | 2.59 |  | 2.23 | -3 | TDLC | SSB Interference
With CP/2 delay set1
| 3.07 |  | 2.28 |  | 2.06 | -3 | TDLC | NR signal Interference
With CP/2 delay set2
| 3.43 |  | 2.71 |  | 2.22 | -3 | TDLC | SSB Interference
With CP/2 delay set2

## Simulation assumptions
PCI = {337,674}