## Cover Sheet
3GPP RAN WG4 Meeting #116 Bangalore, India, 25 Aug - 29 Aug, 2025
Tdoc number: | R4-2510287
Agenda item: | 7.10.4.1
Source: | vivo
Title: | Analysis of 3GPP TRP TRS AC lab alignment for 2Tx-Phase 2
Document for: | Approval
Abstract: | This spreadsheet presents analysis for 2Tx TRP TRS AC lab alignment

## 2Tx AC Lab alignment Outcome
Device | Band | Bandwidth(MHz) | Power Class | Test method | TPMI | Talk Mode TRP_average (dBm) | [7 empty] | Average method | Reference value (dBm)
[6 empty] | Test lab 1 | Test lab 2 | Test lab 3 | Test lab 4 | Test lab 5 | Test lab 6 | Test lab 7 | Test lab 8
LAD5 | n41 | 100 | PC2 | AC | index2 | 15.7683 | 16.2967 | 17.0489 | 16.0359 | 16.2336 |  |  |  | Linear Average | 16.2767
Deviation (dB) | [5 empty] | -0.50836 | 0.020031 | 0.77219 | -0.24076 | -0.043098
Device | Band | Bandwidth(MHz) | Power Class | Test method | TPMI | Talk Mode TRS_average (dBm) | [7 empty] | Average method | Reference value (dBm)
[6 empty] | Test lab 1 | Test lab 2 | Test lab 3 | Test lab 4 | Test lab 5 | Test lab 6 | Test lab 7 | Test lab 8
LAD5 | n41 | 100 | PC2 | AC | index2 | -84.5055 | -83.9054 | -82.5867 | -84.0462 | -83.6557 |  |  |  | Linear Average | -83.7399
Deviation (dB) | [5 empty] | -0.76562 | -0.16548 | 1.1532 | -0.30628 | 0.084159
n41 2Tx AC Lab alignment conclusion | [5 empty] | PASS | PASS | PASS | PASS | PASS
AC Talk mode MU in TR 38.870 v19.0.0
n78 TRP (dB) | 1.96
n78 TRS (dB) | 2.31
n28 TRP (dB) | 1.88
n28 TRS (dB) | 2.25
Pass/fail limit | 0.75*MU
Pass/fail limit (dB)
n78 TRP (dB) | 1.47
n78 TRS (dB) | 1.7325
n28 TRP (dB) | 1.41
n28 TRS (dB) | 1.6875

## 2Tx AC results (talk mode)
Test Lab1 | LAD5, IMEI:xx9199
R4-2506932 | Refer to 3GPP TR 38.870 Clause 7.4.3 and Clause 7.5.3, TMI index 2, Head and Hand phantom
| Operating Band | UL Channel |  | DL Channel |  | TRP (dBm) |  | TRP_average (dBm) | Operating Band | UL Channel |  | DL Channel |  | TRS (dBm) |  | TRS_average (dBm)
[6 empty] | BHHL | BHHR | [6 empty] | BHHL | BHHR
| n41 100MHz (30kHz SCS) | Low | 509202 | Low | 509202 | 16.2871 | 15.0513 | 15.7683 | n41 100MHz (30kHz SCS) | Low | 509202 | Low | 509202 | -84.7148 | -84.7198 | -84.5055
|  | Mid | 518598 | Mid | 518598 | 16.5298 | 14.8676 |  |  | Mid | 518598 | Mid | 518598 | -84.6212 | -84.415
|  | High | 528000 | High | 528000 | 16.3849 | 15.1557 |  |  | High | 528000 | High | 528000 | -84.4605 | -84.0671
Test Lab2 | LAD5, IMEI:xx9199
R4-2506887 | Refer to 3GPP TR 38.870 Clause 7.4.3 and Clause 7.5.3, TMI index 2, Head and Hand phantom
| Operating Band | UL Channel |  | DL Channel |  | TRP (dBm) |  | TRP_average (dBm) | Operating Band | UL Channel |  | DL Channel |  | TRS (dBm) |  | TRS_average (dBm)
[6 empty] | BHHL | BHHR | [6 empty] | BHHL | BHHR
| n41 100MHz (30kHz SCS) | Low | 509202 | Low | 509202 | 17.2 | 16 | 16.2967 | n41 100MHz (30kHz SCS) | Low | 509202 | Low | 509202 | -84.8 | -83.5 | -83.9054
|  | Mid | 518598 | Mid | 518598 | 16.9 | 15 |  |  | Mid | 518598 | Mid | 518598 | -84.5 | -83.2
|  | High | 528000 | High | 528000 | 16.9 | 15.3 |  |  | High | 528000 | High | 528000 | -84.2 | -82.9
Test Lab3 | LAD5, IMEI:xx9199
R4-2508912 | Refer to 3GPP TR 38.870 Clause 7.4.3 and Clause 7.5.3, TMI index 2, Head and Hand phantom
| Operating Band | UL Channel |  | DL Channel |  | TRP (dBm) |  | TRP_average (dBm) | Operating Band | UL Channel |  | DL Channel |  | TRS (dBm) |  | TRS_average (dBm)
[6 empty] | BHHL | BHHR | [6 empty] | BHHL | BHHR
| n41 100MHz (30kHz SCS) | Low | 509202 | Low | 509202 | 17.8576 | 16.4474 | 17.0489 | n41 100MHz (30kHz SCS) | Low | 509202 | Low | 509202 | -83.1814 | -82.8229 | -82.5867
|  | Mid | 518598 | Mid | 518598 | 18.1062 | 15.9736 |  |  | Mid | 518598 | Mid | 518598 | -82.5738 | -82.2094
|  | High | 528000 | High | 528000 | 17.5612 | 15.7594 |  |  | High | 528000 | High | 528000 | -82.7065 | -81.909
Test Lab4 | LAD5, IMEI:xx9199
R4-2509041 | Refer to 3GPP TR 38.870 Clause 7.4.3 and Clause 7.5.3, TMI index 2, Head and Hand phantom
| Operating Band | UL Channel |  | DL Channel |  | TRP (dBm) |  | TRP_average (dBm) | Operating Band | UL Channel |  | DL Channel |  | TRS (dBm) |  | TRS_average (dBm)
[6 empty] | BHHL | BHHR | [6 empty] | BHHL | BHHR
| n41 100MHz (30kHz SCS) | Low | 509202 | Low | 509202 | 16.636 | 15.3696 | 16.0359 | n41 100MHz (30kHz SCS) | Low | 509202 | Low | 509202 | -84.5218 | -83.6423 | -84.0462
|  | Mid | 518598 | Mid | 518598 | 16.9329 | 15.1182 |  |  | Mid | 518598 | Mid | 518598 | -84.6353 | -83.4414
|  | High | 528000 | High | 528000 | 16.5669 | 15.2009 |  |  | High | 528000 | High | 528000 | -84.4115 | -83.4414
Test Lab5 | LAD5, IMEI:xx9199
R4-2509171 | Refer to 3GPP TR 38.870 Clause 7.4.3 and Clause 7.5.3, TMI index 2, Head and Hand phantom
| Operating Band | UL Channel |  | DL Channel |  | TRP (dBm) |  | TRP_average (dBm) | Operating Band | UL Channel |  | DL Channel |  | TRS (dBm) |  | TRS_average (dBm)
[6 empty] | BHHL | BHHR | [6 empty] | BHHL | BHHR
| n41 100MHz (30kHz SCS) | Low | 509202 | Low | 509202 | 16.2453 | 15.7959 | 16.2336 | n41 100MHz (30kHz SCS) | Low | 509202 | Low | 509202 | -83.9375 | -83.3417 | -83.6557
|  | Mid | 518598 | Mid | 518598 | 16.8754 | 15.8163 |  |  | Mid | 518598 | Mid | 518598 | -83.9808 | -83.5818
|  | High | 528000 | High | 528000 | 16.8287 | 15.6718 |  |  | High | 528000 | High | 528000 | -83.6782 | -83.3717

## Reference
Tdoc number | Title | Source | Note | Meeting
R4-2506932 | Measurement results for Rel-19 TRP TRS 2Tx AC lab alignment activity-CAICT | CAICT |  | RAN4#115
R4-2506887 | Measurement results for Rel-19 TRP TRS 2Tx AC lab alignment activity | vivo
R4-2508912 | Measurement results for Rel-19 TRP TRS 2Tx AC lab alignment activity | SGS Wireless
R4-2509041 | Sporton measurement results for Rel-19 TRP TRS 2Tx AC lab alignment activity | Sporton International Inc |  | RAN4#116
R4-2509171 | Measurement results for Rel-19 TRP TRS 2Tx AC lab alignment activity | Element Materials Technology