## Cover Sheet
3GPP TSG-RAN WG4 Meeting #116 R4-2510879 Bengaluru, India, August 25 – 29, 2025 Title: Discussions on TP for TR 38.843 (RAN4 part on simulation results for AI CSI compression) Source: Huawei, Hisilicon Agenda item: 7.18.1 Document for: Discussion
In this contribution, the Spreadsheet for CSI feasibility study which will be attached to TP for TR 38.843 is provided. This will be further updated after collecting simulation results from RAN4 #116. In addition to simulation results, assumptions on model structures and training procedures are also provided for information. The Tdoc numbers of each source from which the simulation results are collected is also provided.
NW监管UE侧模型是单/双端模型性能监控的主要手段，由于时间有限，方案细节设计会在R20和6G开展，其中NW发送什么样的辅助信息能大幅降低UE侧模型管理的开销和时延，是提升NW整体性能的关键信息

## 【#115】Option 3
Option 3
|  | Joint training |  | New encoder training with (Samsung’s) frozen decoder
|  | Testing on mixed |  | Testing on mixed |  |  | Testing on own
|  | training on mixed | training on own (2nd priority) | training on mixed | Additional results 1 training on own | training on mixed & own (2nd priority) [Note: Not captured in WF] | Additional results 2 training on own
Encoder-1 (Agreed encoder, CNN with 47M FLOPs) | Huawei, Hisilicon | 0.71 |  | 0.704 | 0.6619 |  | 0.6517
| Qualcomm | 0.6083 |  | 0.7005
| MediaTek | 0.695 | 0.7163 | 0.7006 | 0.6767 |  | 0.7217
| Apple | 0.71 |  | 0.705 | 0.68 |  | 0.4~0.716
| CATT |  |  | 0.713
| VIVO | 0.796 |  | 0.689 | 0.691 |  | 0.731
| OPPO |  |  | 0.704 | 0.6993 |  | 0.7184
| CMCC | 0.6885 | 0.6566 | 0.6902 | 0.6847 |  | 0.6692
| ZTE | 0.6842 | 0.6772 | 0.7003 | 0.6951 |  | 0.7091
| Samsung | 0.7018 |  | 0.7016 | 0.6942 |  | 0.6278
| Nokia | 0.6983 |  | 0.713 | 0.696 |  | 0.702
| Ericsson | 0.6936 |  | 0.7 | 0.6765~0.7152 |  | 0.6863
| SGCS difference span |  |  | -1.98%~1.44% | -3.82%~3.92% |  | -38.32%~12.72%
| SGCS difference span (maximum and minimun values are removed) |  |  | -1.5%~0.61% | -1.79%~1.52% |  | -8.34%~5.37%
Encoder-2 (Transformer with 3.63M FLOPs) | Huawei, Hisilicon | 0.6793 |  | 0.6785 (-3.62%) | 0.236 |  | 0.5834
| Apple (2.8MFlops) |  |  | 0.7 (-0.71%)
| Samsung |  |  | 0.6977 (-0.55%)
| Nokia |  |  | 0.69 (-3.23%)
| SGCS performance loss |  |  | -0.55%~-3.62%
| SGCS difference span |  |  | -1.89%~1.22%
Encoder-3 (CNN with 4.14M FLOPs) | Huawei, Hisilicon | 0.6911 |  | 0.6852 (-2.67%) | 0.6481 |  | 0.6243
| MediaTek | 0.6744 | 0.7054 | 0.682 (-2.66%) | 0.6497 |  | 0.7047
| Apple |  |  | 0.692 (-1.84%)
| CATT |  |  | 0.7 (-1.86%)
| ZTE |  |  | 0.6887 (-1.66%) | 0.6812 |  | 0.6886
| Samsung |  |  | 0.6827 (-2.69%)
| Nokia |  |  | 0.687 (-3.65%)
| Ericsson (7.67M~87.44M) | 0.6790~0.6937 |  | 0.6810~0.7 (-2.71%)
| SGCS performance loss |  |  | -1.66%~-3.65%
| SGCS difference span |  |  | -2.52%~0.2%
Encoder-4 (MLP with 0.22M FLOPs) | OPPO |  |  | 0.6381 (-9.36%)
| SGCS performance loss |  |  | -9.36%
Mixed encoder | Huawei, Hisilicon | 0.6669~0.6759 (Note1) |  | 0.6711~0.6957 (Note2)
Note1: 3 initial different encoders (Encoder-1, Encoder-2, Encoder-3) with different backbones and with different complexities, deriving a common decoder and 3 paired encoders
Note2: Retraining the 3 encoders (Encoder-1, Encoder-2, Encoder-3) with the fixed decoder from Note 1

## 【#115】Option 4
Table 1 Testing on mixed (1st priority)
Option 4 Provide results for '- ‘own encoder’ with ‘own decoder’ '- ‘own encoder’ with other companies’ decoder
1st priority Dataset1=Dataset2=Dataset3=mixed
Source of 'own' decoder (retrained with the frozen decoder)
|  | Samsung | Qualcomm | MediaTek | Apple | ZTE | VIVO | Nokia | OPPO | Huawei, Hisilicon | Ericsson | CATT | SGCS difference span (specific encoder with other company's decoder) | SGCS difference span (specific encoder with other company's decoder) (maximum and minimun values are removed)
Encoder-1 (Agreed encoder, CNN with 47M FLOPs) | Huawei, Hisilicon | 0.6989 | 0.7018 | 0.69 |  |  | 0.6963 | 0.6892 |  | 0.7064 | 0.6974 |  | −1.13%~1.33% | -0.99%~0.71%
| Qualcomm |  | 0.6972 | 0.6832 |  |  | 0.6894 | 0.6826 |  | 0.701 | 0.6909 |  | −1.17%~1.49% | -0.7%~1.33%
| MediaTek | 0.6933 | 0.6954 | 0.686 |  |  | 0.6914 | 0.6848 |  | 0.7007 | 0.6898 |  | −0.98%~1.32% | -0.75%~0.61%
| Apple | 0.718 | 0.722 | 0.708 | 0.728 |  |  |  |  | 0.725 | 0.717 |  | −1.63%~1.15% | -0.49%~0.62%
| Apple (TF decoder) | 0.718 | 0.721 | 0.728 | 0.72 |  |  |  |  | 0.725 | 0.717 |  | -0.62%~-0.9% | -0.42%~0.55%
| CATT | [10 empty] | 0.6939
| VIVO | 0.694 | 0.696 | 0.684 |  |  | 0.692 | 0.684 |  | 0.702 | 0.689 |  | -1.1%~1.5% | -1.01%~0.72%
| ZTE |  | 0.6954 | 0.6836 |  | 0.696 | 0.6909 | 0.6833 |  | 0.7008 | 0.6895 |  | -1.37%~1.15% | -1.08%~0.71%
| Samsung | 0.6959 | 0.6964 | 0.685 |  |  |  | 0.6847 |  | 0.7023 |  |  | -1.18%~1.36% | -1.07%0.58%
| Nokia | 0.688 | 0.686 | 0.672 |  |  | 0.68 | 0.673 |  | 0.692 | 0.679 |  | -1.38%~1.56% | -1.2%~1%
| Ericsson |  | 0.6958 | 0.6832 |  |  | 0.6921 | 0.683 |  | 0.7 | 0.6929 |  | -1.19%~1.27% | -1.13%~0.69%
| SGCS difference span | -1.43~2.87% | -1.78~3.38% | -0.5%~4.83% |  |  | -1.49%~0.87% | -1.48%~0.89% |  | -0.13%~4.91% | -2.05%~3.43% |  | - | -
| SGCS difference span (maximum and minimun values are removed) | -0.32%~0.49% | -0.2%~0.72% | -0.26%~0.73% |  |  | -0.25%~0.14% | 0.32%~0.65% |  | -0.27%~0.64% | -0.85%~0.36% |  | - | -
Encoder-2 (Transformer with 3.63M FLOPs) | Huawei, Hisilicon | 0.6808 | 0.6786 | 0.673 |  |  | 0.6798 | 0.6724 |  | 0.6869 | 0.6783 |  | -0.91%~1.23% | -0.75%~0.4%
| Samsung | 0.6936 | 0.6938 | 0.6846 |  |  |  | 0.684 |  | 0.6984 |  |  | -0.99%~1.09% | -0.88%~0.45%
| Nokia | 0.651 | 0.649 | 0.641 |  |  | 0.645 | 0.642 |  | 0.654 | 0.645 |  | -0.88%~1.13% | -0.68%~0.71%
| SGCS difference span | -3.57%~2.74% | -3.68%~2.97% | -3.78%~+2.76% |  |  |  | -3.62%~2.68% |  | -2.74%~3.79% |  |  | - | -
| SGCS difference span (maximum and minimun values are removed) | [11 empty] | - | -
Encoder-3 (CNN with 4.14M FLOPs) | Huawei, Hisilicon | 0.688 | 0.6811 | 0.6702 |  |  | 0.6781 | 0.6716 |  | 0.6866 | 0.6769 |  | 0.84%~3.52% | -1.75%~-3.9%
| MediaTek | 0.6642 | 0.6678 | 0.6565 |  |  | 0.6627 | 0.6545 |  | 0.6737 | 0.6625 |  | -1.29%~1.57% | -0.94%~0.76%
| CATT (2 ResNet Blocks) | [10 empty] | 0.6814
| ZTE |  | 0.684 | 0.6726 |  | 0.6838 | 0.68 | 0.6724 |  | 0.6895 | 0.679 |  | 0.98%~3.54% | -1.36%~0.31%
| Samsung | 0.6765 | 0.6768 | 0.667 |  |  |  | 0.6664 |  | 0.6829 |  |  | -1.11%~1.34% | -0.95%~0.51%
| Nokia | 0.673 | 0.669 | 0.659 |  |  | 0.665 | 0.659 |  | 0.674 | 0.664 |  | -1.07%~1.19% | -1.05%~1.05%
| Ericsson | [6 empty] | 0.6657~0.6830 |  |  | 0.6743~0.6929
| SGCS difference span | -1.66%~1.86% | -1.18%~1.22% | -4.17%~1.82% |  |  | -1.3%~1.27% | -1.95%~2.32% |  | -1.12%~1.2% | -1.84%~2.67% |  | - | -
| SGCS difference span (maximum and minimun values are removed) | [11 empty] | - | -
Table 2-1 Testing on mixed (2nd priority)
Option 4 Provide results for '- ‘own encoder’ with ‘own decoder’ '- ‘own encoder’ with other companies’ decoder
2nd priority Dataset1=Dataset2=mixed Dataset3=own
Source of 'own' decoder (retrained with the frozen decoder)
|  | Samsung | Qualcomm | MediaTek | Apple | ZTE | VIVO | Nokia | OPPO | Huawei, Hisilicon | Ericsson | CATT | SGCS difference span (specific encoder with other company's decoder) | SGCS difference span (specific encoder with other company's decoder) (maximum and minimun values are removed)
Encoder-1 (Agreed encoder, CNN with 47M FLOPs) | Huawei, Hisilicon
Qualcomm
| MediaTek | 0.6811 | 0.6847 | 0.6721 |  |  | 0.6813 | 0.6723 |  | 0.6901 | 0.6813 |  | -1.22%~1.43%
| Apple | 0.697 | 0.704 | 0.683 | 0.713 |  |  |  |  | 0.709 | 0.698 |  | -2.53%~1.76%
| VIVO | 0.677 | 0.68 | 0.667 |  |  | 0.674 | 0.667 |  | 0.686 | 0.674 |  | 0.95%~3.83%
| ZTE |  | 0.6921 | 0.6777 |  | 0.7055 | 0.6849 | 0.6768 |  | 0.6953 | 0.6849 |  | -1.66%~2.51%
| Samsung | 0.6881 | 0.6895 | 0.6785 |  |  |  | 0.6778 |  | 0.6948 |  |  | -1.15%~1.33%
| Nokia | 0.69 | 0.687 | 0.677 |  |  | 0.682 | 0.677 |  | 0.692 | 0.681 |  | -3.01%~-0.86%
| Ericsson |  | 0.6903 | 0.6783 |  |  | 0.6861 | 0.6776 |  | 0.6949 | 0.6873 |  | 1.27%~3.86%
| SGCS difference span | -1.40%~1.51% | -1.40%~2.08% | -1.36%~1% |  |  | -1.12%~0.65% | -1.14%~0.46% |  | -1.24%~2.08% | -1.52%~1.98% |  | -
| SGCS difference span (maximum and minimun values are removed) | -0.77%~0.52% | -0.58%~0.49% | -0.68%~0.26% |  |  | -0.2%~0.32% | 0.17%~0.62% |  | -0.48%~0.27% | -0.38%~0.54% |  | -
Encoder-2 (Transformer with 3.63M FLOPs) | Huawei, Hisilicon
| SGCS difference span | [11 empty] | -
| SGCS difference span (maximum and minimun values are removed) | [11 empty] | -
Encoder-3 (CNN with 4.14M FLOPs) | Huawei, Hisilicon
| MediaTek | 0.6346 | 0.6399 | 0.6274 |  |  | 0.6336 | 0.6237 |  | 0.6474 | 0.6337 |  | -1.67%~2.07%
| ZTE |  | 0.672 | 0.6554 |  | 0.6836 | 0.6659 | 0.6555 |  | 0.6786 | 0.6661 |  | -1.92%~2.31%
| SGCS difference span | [11 empty] | -
| SGCS difference span (maximum and minimun values are removed) | [11 empty] | -
Table 2-1 Testing on own (2nd priority)
Option 4 Provide results for '- ‘own encoder’ with ‘own decoder’ '- ‘own encoder’ with other companies’ decoder
2nd priority Dataset1=Dataset2=mixed Dataset3=own
Source of 'own' decoder (retrained with the frozen decoder)
|  | Samsung | Qualcomm | MediaTek | Apple | ZTE | VIVO | Nokia | OPPO | Huawei, Hisilicon | Ericsson | CATT | SGCS difference span (specific encoder with other company's decoder) | SGCS difference span (specific encoder with other company's decoder) (maximum and minimun values are removed)
Encoder-1 (Agreed encoder, CNN with 47M FLOPs) | Huawei, Hisilicon
Qualcomm
| MediaTek | 0.7031 | 0.7088 | 0.6919 |  |  | 0.7031 | 0.6908 |  | 0.7161 | 0.7032 |  | -1.65%~1.95%
Apple
| VIVO | 0.716 | 0.718 | 0.707 |  |  | 0.713 | 0.707 |  | 0.723 | 0.713 |  | 0.86%~3.14%
ZTE
| Samsung | 0.6224 | 0.6235 | 0.6138 |  |  |  | 0.6129 |  | 0.6284 |  |  | 2.12%~4.7%
Nokia
| Ericsson |  | 0.6827 | 0.67 |  |  | 0.6782 | 0.6696 |  | 0.6868 | 0.6795 |  | -1.21%~1.33%
| SGCS difference span | [11 empty] | -
| SGCS difference span (maximum and minimun values are removed) | [11 empty] | -
Encoder-2 (Transformer with 3.63M FLOPs) | Huawei, Hisilicon
SGCS difference span
SGCS difference span (maximum and minimun values are removed)
Encoder-3 (CNN with 4.14M FLOPs) | Huawei, Hisilicon
| MediaTek | 0.696 | 0.6981 | 0.69 |  |  | 0.6944 | 0.6886 |  | 0.7034 | 0.6928 |  | -0.89%~1.24%
ZTE
SGCS difference span
SGCS difference span (maximum and minimun values are removed)

## 【#114bis】Track 1
Track 1 (Training and encoder retraining on companies' own dataset)
| Option 3 | [15 empty] | Option 4a |  | Option 4b
| Joint training |  |  |  | Encoder retraining with fixed decoder | [13 empty] | New decoder retraining with fixed encoder, then new encoder retraining with new decoder
[5 empty] | Fixed decoder from Samsung |  |  |  | Fixed decoder from Huawei |  |  |  | Fixed decoder from CATT |  |  |  | retraining dataset from Samsung's encoder |  | Fixed encoder from Samsung |  | Fixed encoder from Nokia |  | Fixed encoder from MediaTek
| Testing on own dataset |  | Testing on other companies' dataset |  | Testing on own dataset |  | Testing on other companies' dataset |  | Testing on own dataset |  | Testing on other companies' |  | Testing on own dataset |  | Testing on other companies' |  |  |  | Testing on own dataset |  | Testing on own dataset |  | Testing on own dataset
| with Q | without Q | with Q | without Q | with Q | without Q | with Q | without Q | with Q | without Q | with Q | without Q | with Q | without Q | with Q | without Q | w/ Q | w/o Q | w/ Q | w/o Q | w/ Q | w/o Q | w/ Q | w/o Q
Samsung | 0.6459
MediaTek | 0.721 | 0.774 |  |  | 0.7197 | 0.766 |  |  | 0.6139 | 0.6556 |  |  | 0.6952 | 0.7461
Apple | 0.705 | 0.762 | 0.491~0.718 |  | 0.698 | 0.749 | 0.52-0.716 | 0.542-0.754 | 0.596 | 0.63 | 0.438-0.61 | 0.445-0.62 | 0.677 | 0.726 | 0.414-0.691 | 0.462-0.734
ZTE |  |  |  |  | 0.66 | 0.72
VIVO | 0.728 | 0.803 |  |  | 0.726 | 0.776 |  |  | 0.629 | 0.649 |  |  | 0.697 | 0.754 |  |  | 0.727 | 0.781 | 0.727 | 0.784
Nokia | 0.72 | 0.772 | 0.477~0.723 | 0.532~0.768 | 0.707 | 0.755 | 0.501~0.716 | 0.536~0.760 | 0.604 | 0.637 | 0.434~0.621 | 0.481~0.649 | 0.684 | 0.736 | 0.418~0.692 | 0.479~0.740 | 0.689 | 0.745 | 0.689 | 0.745 | 0.694 | 0.753
OPPO |  | 0.771 |  |  | 0.7158 | 0.7612 | [6 empty] | 0.4707 | 0.5458 | 0.3891~0.6004 | 0.4281~0.6329
Huawei, Hisilicon | 0.66 | 0.6843 |  |  | 0.5235 | 0.5779 | 0.4722~0.6364 | 0.4505~0.6477
Ericsson | 0.6933 | 0.7591 |  |  | 0.6765 | 0.7238 | [12 empty] | 0.6774 | 0.7334 | 0.6845 |  | 0.6818
CATT | 0.6557 | 0.6992 | [10 empty] | 0.6557 | 0.6992 | 0.5638~0.7013 | 0.5576~0.7246
SGCS average | 0.69111 | 0.75308 |  |  | 0.67831 | 0.72861 |  |  | 0.61072 | 0.6429 |  |  | 0.6466 | 0.70118
SGCS difference span (compare to average) | −0.0452~0.0369 (−6.54%~5.34%) | −0.0688~0.0499 (−9.14%~6.63%) |  |  | −0.1548~0.0477 (−22.82%~7.03%) | −0.1507~0.0474 (−20.68%~6.51%) |  |  | −0.0147~0.0183 (−2.41%~2.99%) | −0.0129~0.0127 (−2.01%~1.98%) |  |  | −0.1759~0.0504 (−27.20%~7.79%) | −0.1554~0.0528 (−22.16%~7.53%)
SGCS average-1 (maximum and minimun values are removed) | 0.6925 | 0.7562 |  |  | 0.6962 | 0.7458
SGCS difference span (compare to average-1) | −0.0368~0.0285 (−5.31%~4.12%) | −0.057~0.0178 (−7.54%~2.35%) |  |  | −0.0362~0.0235 (−5.20%~3.38%) | −0.0258~0.0202 (−3.46%~2.71%)

## 【#114bis】Track2 (with Q)
Track 2: Training on mixed dataset, encoder retraining on mixed dataset or companies' own dataset (w/ quantization)
|  | Option 3 | [15 empty] | Option 4a |  |  |  | Option 4b
|  | Testing on mixed | [7 empty] | Testing on individual | [7 empty] | Retraining dataset from Samsung's encoder (the encoder is trained on mixed dataset) |  | Retraining dataset from Nokia's encoder (the encoder is trained on mixed dataset) |  | Fixed encoder from Samsung (fixed encoder is trained on mixed dataset) |  | Fixed encoder from Nokia (fixed encoder is trained on mixed dataset) |  | Fixed encoder from MediaTek (fixed encoder is trained on mixed dataset)
|  | joint training |  | encoder retraining fixed decoder (Samsung) |  |  | encoder retraining fixed decoder (Nokia) |  |  | Joint training |  | encoder retraining fixed decoder (Samsung) |  |  | encoder retraining fixed decoder (Nokia)
|  | training on mixed | training on companies' own | retraining on mixed | retraining on companies' own | retraining on mixed & companies' own | retraining on mixed | retraining on companies' own | retraining on mixed & companies' own | training on mixed | retraining on companies' own | retraining on mixed | retraining on companies' own | retraining on mixed & companies' own | retraining on mixed | retraining on companies' own | retraining on mixed & companies' own | retraining on mixed | retraining on companies' own | retraining on mixed | retraining on companies' own | retraining on mixed | retraining on companies' own | retraining on mixed | retraining on companies' own | retraining on mixed | retraining on companies' own
Current encoder | Samsung | 0.7018 | 0.6459 | 0.7016 (w/ ONNX) | / | 0.7041~0.7283 |  |  |  | 0.6791~0.7193 |  |  | 0.6277 | 0.6265~0.6291
| Qualcomm | 0.683 |  | 0.7005 |  | / | [7 empty] | / |  |  |  | 0.7005
| MediaTek | 0.695 | 0.721 | 0.7008 |  | / | 0.6979 |  |  | 0.6705~0.7141 |  | 0.7218 |  | / | 0.7191 |  |  | 0.6859
| Apple | 0.7059 |  | 0.713 | [5 empty] | 0.671-0.712 |  | 0.695
| ZTE | 0.65 |  | 0.59 | 0.58 | / |  |  |  | 0.62~0.68 |  | / | 0.61 | /
| VIVO | 0.696 |  | 0.689 | / | / | 0.694 |  |  | 0.6737~0.7140 |  | / | / | / | / | / | / | 0.692 |  | 0.691 |  | 0.694 |  | 0.693
| Nokia | 0.6983 |  | 0.7132 | / | / | 0.7089 | / | / | 0.6755~0.7149 | / | 0.7141 | / | / | 0.7101 | / | / | 0.686 | 0.691 |  |  | 0.686 | 0.691 | 0.683 | 0.689
| OPPO | 0.7118 |  | 0.704
| Huawei, Hisilicon | 0.71 |  | 0.7085 | 0.6673 |  |  |  |  | 0.6839~0.7218
| Ericsson | 0.6936 |  | 0.7 | [5 empty] | 0.6691~0.7122 |  |  | 0.6867 | [8 empty] | 0.6795(new decoder is trained on mixed, new encoder is trained on companies' own) | 0.685 | 0.6777(new decoder is trained on mixed, new encoder is trained on companies' own) | 0.6828 | 0.6756(new decoder is trained on mixed, new encoder is trained on companies' own) | 0.6822
| CATT | 0.7172 |  | 0.713 | [13 empty] | 0.6939 | 0.6772 |  |  | 0.6939 | 0.6841
| SGCS average | 0.6966 |  | 0.694 | [13 empty] | 0.69166
| SGCS difference span (compare to average) | −0.0466~0.0206 (−6.69%~2.96%) |  | −0.104~0.0192 −14.99%~2.77% | [13 empty] | −0.0058~0.0088 (−0.84%~1.27%)
| SGCS average-1 (maximum and minimun values are removed) | 0.6995 |  | 0.703
| SGCS difference span (compare to average-1) | −0.0165~0.0123 (-2.36~1.76%) |  | −0.014~0.01 (−1.99%~1.42%)
Other encoder with CNN | CATT |  |  | 0.7~0.7091 | [13 empty] | 0.6814~0.6939 | 0.6594~0.6722 |  |  |  | 0.37~0.6841
| Huawei, Hisilicon |  |  | 0.68
Other encoder with Transformer | Huawei, Hisilicon | 0.68 |  | 0.62
mixed encoder | Huawei, Hisilicon | 0.6669~0.6759 (Note1) |  | 0.6711~0.6957 (Note2)
Note1: 3 initial different encoders with different backbones and with different complexities, deriving a common decoder and 3 paired encoders
Note2: retraining the 3 encoders with the fixed decoder from Note 1

## 【#114bis】Track2 (wo Q)
Track 2: Training on mixed dataset, encoder retraining on mixed dataset or companies' own dataset (w/o quantization)
|  | Option 3 | [15 empty] | Option 4a |  | Option 4b
|  |  | Testing on mixed | [6 empty] | Testing on individual | [7 empty] | Retraining dataset from Samsung's encoder (the encoder is trained on mixed dataset) |  | Fixed encoder from Samsung (fixed encoder is trained on mixed dataset)
|  | joint training |  | encoder retraining fixed decoder (Samsung) |  |  | encoder retraining fixed decoder (Nokia) |  |  | Joint training |  | encoder retraining fixed decoder (Samsung) |  |  | encoder retraining fixed decoder (Nokia)
|  | training on mixed | training on companies' own | retraining on mixed | retraining on companies' own | retraining on mixed & companies' own | retraining on mixed | retraining on companies' own | retraining on mixed & companies' own | training on mixed | training on companies' own | retraining on mixed | retraining on companies' own | retraining on mixed & companies' own | retraining on mixed | retraining on companies' own | retraining on mixed & companies' own | retraining on mixed | retraining on companies' own | retraining on mixed | retraining on companies' own
Current encoder | Samsung | 0.7531 | 0.6755 | 0.7478 (w/ ONNX) | / | 0.7588~0.7766 |  |  |  | 0.7323~0.7762 |  | / | 0.6755 | 0.6744~0.6781
| Qualcomm | 0.7614 |  | 0.752 |  | / | [7 empty] | / |  |  |  | 0.754
| MediaTek | 0.739 | 0.774 | 0.7543 |  | / | 0.1005 |  |  | 0.7193~0.7561 |  | 0.7678 |  | / | 0.1075 |  |  | 0.7498
| Apple | 0.743 |  | 0.745 | [5 empty] | 0.723~0.761
| ZTE | 0.71 |  | 0.61 | 0.61 | / |  |  |  | 0.68~0.71 |  | / | 0.63 | /
| VIVO | 0.752 |  | 0.744 | / | / |  |  |  | 0.7328~0.7728 |  | / | / | / | / |  | / | 0.75 |  | 0.749
| Nokia | 0.7581 |  | 0.7544 | / | / | 0.7538 | / | / | 0.7390~0.7774 | / | 0.7642 | / | / | 0.7536 | / | / | 0.739 |  | 0.739
| OPPO | 0.7742 |  | 0.7492 | 0.686 |  |  |  |  | 0.75 |  |  | 0.751
| Huawei, Hisilicon | 0.76 |  | 0.7556 | 0.7085 |  |  |  |  | 0.7345~0.7738
| Ericsson | 0.7561 |  | 0.7518 | [5 empty] | 0.7382~0.7753 |  |  | 0.7402 | [6 empty] | 0.7385 (new decoder is trained on mixed, new encoder is trained on companies' own) | 0.7415
| CATT | 0.7727 |  | 0.7206 | [13 empty] | 0.7411 | 0.7265 | 0.7411 | 0.749
| SGCS average | 0.7527 |  | 0.735 | [13 empty] | 0.74678
| SGCS difference span (compare to average) | −0.0427~0.0215 (−5.67%~2.86%) |  | −0.1250~0.0206 (−17.0·%~2.8%) | [13 empty] | 0.7468 −0.0078~0.0072 (−1.04%~0.97%)
| SGCS average-1 (maximum and minimun values are removed) | 0.755 |  | 0.7466 | [14 empty] | wo
| SGCS difference span (compare to average-1) | −0.0160~0.0177 (−2.12%~2.34%) |  | −0.026~0.0078 (−3.48%~1.04%)
Other encoder | CATT |  |  | 0.7309~0.759 | [13 empty] | 0.7249~0.7536 | 0.7081~0.7302 |  | 0.7276~0.749
| Huawei, Hisilicon |  |  | 0.73
Other encoder with Transformer | Huawei, Hisilicon | 0.72 |  | 0.64
mixed encoder | Huawei, Hisilicon | 0.724~0.7307 |  | 0.7193~0.7496
Note1: 3 initial different encoders with different backbones and with different complexities, deriving a common decoder and 3 paired encoders
Note2: retraining the 3 encoders with the fixed decoder from Note 1

## Model description
Encoder-1 (CNN 47MFLOPs) |  | Encoder-2 (Transformer 3.63MFLOPs) |  | Encoder-3 (CNN 4.14MFLPOs) |  | Encoder-4 (MLP 0.22MFLOPs) |  |  | Decoder (CNN 740MFLOPs)
Model type | CNN (Resnet like design) | Model type | Transformer | Model type | CNN (Resnet like design) |  | Model type | MLP | Model type | CNN (Resnet like design)
FLOPs | 47M (vs. 1.6M for eTypeII) | FLOPs | 3.63M | FLOPs | 4.14M |  | FLOPs | 0.22M | FLOPs | 740M
Model size | 448Kbyte | Model size | 1.6Mbyte | Model size | 92Kbyte |  | K | 64 | Model size | 7.2Mbyte
Num of Resnet blocks | 6 | d_model | 64 | Number of Resnet blocks | 2 |  |  |  | Num of Resnet blocks | 6
Layer after resnet blocks | 2 layers (one FC layer, one Conv layer) | d_feedforward | 256 | Layer after Resnet blocks | 2 layers (one FC layer, one Conv layer) |  |  |  | Layer before resnet blocks | 2 layers (one FC layer, one Conv layer)
Layer before resnet blocks | 1 layer (one conv layer) | N_head | 8 | Layer before Resnet blocks | 1 layer (one Conv layer) |  |  |  | Layer after resnet blocks | 1 layer (one conv layer)
Layer within a resnet block | 2 Conv layer and direct combination | d_head | 64 | Layer within a resnet block | 2 Conv layer and direct combination |  |  |  | Layer within a resnet block | 2 Conv layer and direct combination
CNN kernel parameters | - dilation =1 (which is the default parameter) | N_TF | 4 | CNN kernel parameters | - dilation =1 (which is the default parameter) |  |  |  | CNN kernel parameters | - dilation =1 (which is the default parameter)
| - padding type = zero padding (which is the default parameter) |  |  |  | - padding type = zero padding (which is the default parameter) |  |  |  |  | - padding type = zero padding (which is the default parameter)
| - The value of groups =1 (which is default parameter) |  |  |  | - The value of groups =1 (which is default parameter) |  |  |  |  | - The value of groups =1 (which is default parameter)
Kernel/Channel size within a resnet block | (3,3,32) |  |  | Kernel/Channel size within a resnet block | (3,3,16) |  |  |  | Kernel/Channel size within a resnet block | (3,3,128)
Size of message (feature map) passed across layers | (13,32) |  |  | Size of message (feature map) passed across layers | (13,32) |  |  |  | Size of message (feature map) passed across layers | (13,32)

## Ref_of_Source
Source of simulation results for RAN4#115
Qualcomm Incorporated | R4-2505508
MediaTek inc. | R4-2505596
Apple | R4-2505945
Samsung | R4-2505974
vivo | R4-2506466
OPPO | R4-2506523
CMCC | R4-2506604
Huawei, HiSilicon | R4-2507048
Ericsson | R4-2507105
Nokia | R4-2507532
Source of simulation results for RAN4#114bis
Qualcomm | R4-2503255
NTU | R4-2503258
MediaTek inc. | R4-2503271
CATT | R4-2503410
Apple | R4-2503516
CMCC | R4-2503773
ZTE | R4-2504006
vivo | R4-2504026
Samsung | R4-2504217
Nokia | R4-2504231
OPPO | R4-2504236
Huawei,HiSilicon | R4-2504321
Ericsson | R4-2504439