## Cover Page
3GPP TSG-RAN WG4 Meeting # 116 R4-2510982
Bangalore, India, 25th – 29th August 2025
Source: ZTE Corporation, Sanechips
Title: Simulation summary for 7MHz
Agenda Item: 7.4.6
Document for: Information
Introduction
This contribution summarizes the simulation results for 7MHz .
Simulation assumptions are based on [1].
Reference
[1] R4-2508757, WF on demodulation and CSI requirements for 7MHz, Huawei, HiSilicon.

## PDSCH CA
SNR @ 70% of Max Throughput - Ideal results
Case Number | Duplex Mode and SCS | CHBW | Rank | MIMO | Precoder selection | Channel Model | Antenna correlation | MCS | China Telecom | Apple | Nokia | Ericsson | Huawei | ZTE | Company7 | Company8 | SPAN | STD | AVERAGE
1 | FDD 15kHz | 7MHz | Rank 2 | 2T2R | Random | TDLA30-10 | ULA Low | MCS13 | 11.6 | 11.4 | 11.2 | 10.4 | 10.4 | 11.6 |  |  | 1.2 | 0.56214 | 11.1
2 |  |  |  | 2T4R |  |  |  |  | 5.5 | 6.6 | 5.1 | 6.8 | 5.2 | 6.1 |  |  | 1.7 | 0.72503 | 5.8833
SNR @ 70% of Max Throughput - Impairment results
Case Number | Duplex Mode and SCS | CHBW | Rank | MIMO | Precoder selection | Channel Model | Antenna correlation | MCS | China Telecom | Apple | Nokia | Ericsson | Huawei | ZTE | Company7 | Company8 | SPAN | STD | AVERAGE | Margin | Requirements
1 | FDD 15kHz | 7MHz | Rank 2 | 2T2R | Random | TDLA30-10 | ULA Low | MCS13 | 13.6 | 13.4 | 13.7 | 12.4 | 12.4 | 14.1 |  |  | 1.7 | 0.70899 | 13.2667 | 0.5 | 13.7667
2 |  |  |  | 2T4R |  |  |  |  | 7.5 | 8.6 | 7.6 | 8.8 | 7.2 | 8.6 |  |  | 1.6 | 0.6921 | 8.05 | 0.5 | 8.55