## Cover
3GPP TSG-RAN WG4 Meeting #116 R4-2512190 Bengaluru, India, 25 – 29 August, 2025 Title: Updated summary of simulation results for L1-SRS-RSRP Source: Huawei, HiSilicon Agenda item: 7.21.4 Document for: Information
This contribution presents an updated summary of the simulation results for L1-SRS-RSRP.
References (RAN4#113):
R4-2417696, Discussion on UE to UE CLI handling, CATT
R4-2419148, Initial simulation results for UE CLI measurement, Huawei, HiSilicon
R4-2419514, Discussion on SBFD simulation performance, MediaTek inc.
R4-2419620, Initial L1 CLI measurement simulation results, SAMSUNG R&D INSTITUTE JAPAN
R4-2419442, Rel-19 Sub-band full duplex (SBFD) UE-to-UE CLI L1-SRS-RSRP simulation results, Ericsson
References (RAN4#114):
R4-2500468, Simulation result for L1-CLI-SRS-RSRP measurement, Nokia, Nokia Shanghai Bell
R4-2501114, Simulation results for L1-SRS-RSRP, Ericsson
R4-2501267, Additional simulation results for UE CLI measurement, Huawei, HiSilicon
R4-2501464, Views on L1 CLI measurement requirements, Samsung
R4-2502083, Discussion on SBFD simulation performance, MediaTek inc.
References (RAN4#114-bis):
R4-2503902, Additional simulation results for UE CLI measurement, Huawei, HiSilicon
References (RAN4#115):
R4-2506213, Simulation result for L1-CLI-SRS-RSRP measurement, Nokia, Nokia Shanghai Bell
References (RAN4#116):
R4-2511640, Simulation results for UE CLI measuremen, Qualcomm Incorporated
Add average and span based on submitted results from companies

## Case 1 + AWGN
SRS symbol number = 1
FR | SCS | SRS BW | Sample | CATT | [8 empty] | Huawei | [8 empty] | Samsung | [8 empty] | MTK | [8 empty] | Ericsson | [8 empty] | Nokia | [8 empty] | QC | [8 empty] | Summary
| (kHz) | (PRBs) |  | SNR (dB) | [8 empty] | SNR (dB) | [8 empty] | SNR (dB) | [8 empty] | SNR (dB) | [8 empty] | SNR (dB) | [8 empty] | SNR (dB) | [8 empty] | SNR (dB) | [8 empty] | SNR (dB)
|  |  |  | 1 dB |  |  | 2 dB |  |  | 3 dB |  |  | 1 dB |  |  | 2 dB |  |  | 3 dB |  |  | 1 dB |  |  | 2 dB |  |  | 3 dB |  |  | 1 dB |  |  | 2 dB |  |  | 3 dB |  |  | 1 dB |  |  | 2 dB |  |  | 3 dB |  |  | 1 dB |  |  | 2 dB |  |  | 3 dB |  |  | 1 dB |  |  | 2 dB |  |  | 3 dB |  |  | 1 dB |  | 2 dB |  | 3 dB
|  |  |  | 5% | 95% | max(5%, 95%) | 5% | 95% | max(5%, 95%) | 5% | 95% | max(5%, 95%) | 5% | 95% | max(5%, 95%) | 5% | 95% | max(5%, 95%) | 5% | 95% | max(5%, 95%) | 5% | 95% | max(5%, 95%) | 5% | 95% | max(5%, 95%) | 5% | 95% | max(5%, 95%) | 5% | 95% | max(5%, 95%) | 5% | 95% | max(5%, 95%) | 5% | 95% | max(5%, 95%) | 5% | 95% | max(5%, 95%) | 5% | 95% | max(5%, 95%) | 5% | 95% | max(5%, 95%) | 5% | 95% | max(5%, 95%) | 5% | 95% | max(5%, 95%) | 5% | 95% | max(5%, 95%) | 5% | 95% | max(5%, 95%) | 5% | 95% | max(5%, 95%) | 5% | 95% | max(5%, 95%) | Avg | Span | Avg | Span | Avg | Span
FR1 | 15 | 24 | 1 | -0.98 | 0.41 | 0.98 | -0.93 | 0.3 | 0.93 | -0.88 | 0.21 | 0.88 | -1.16 | 0.29 | 1.16 |  |  |  | -1.07 | 0.08 | 1.07 | [27 empty] | -0.61 | 0.53 | 0.61 | -0.53 | 0.48 | 0.53 | -0.45 | 0.42 | 0.45 | -0.5214 | -0.0123 | 0.5214 | -0.5086 | -0.0218 | 0.5086 | -0.5056 | -0.0234 | 0.5056 | 0.81785 | 0.55 | 0.73 | 0.4214 | 0.7264 | 0.62
|  |  | 2 | -0.77 | 0.2 | 0.77 | -0.73 | 0.11 | 0.73 | -0.71 | 0.04 | 0.71 | [36 empty] | -0.41 | 0.38 | 0.41 | -0.36 | 0.34 | 0.36 | -0.32 | 0.3 | 0.32 | [9 empty] | 0.59 | 0.36 | 0.545 | 0.37 | 0.515 | 0.39
|  |  | 3 | -0.71 | 0.11 | 0.71 | -0.69 | 0.03 | 0.69 | -0.68 | -0.03 | 0.68 | -0.92 | -0.12 | 0.92 |  |  |  | -0.9 | -0.22 | 0.9 | [27 empty] | -0.33 | 0.3 | 0.33 | -0.29 | 0.26 | 0.29 | -0.25 | 0.23 | 0.25 | [9 empty] | 0.65333 | 0.59 | 0.49 | 0.4 | 0.61 | 0.65
|  | 48 | 1 | -0.83 | 0.13 | 0.83 | -0.79 | 0.06 | 0.79 | -0.76 | -0.01 | 0.76 | -0.98 | 0.07 | 0.98 |  |  |  | -0.9 | -0.08 | 0.9 | 1.2 | 1.2 | 1.2 | [6 empty] | -0.85 | 0.15 | 0.85 |  |  |  | -0.78 | -0.01 | 0.78 | -0.14 | 0.74 | 0.74 | [6 empty] | -0.42 | 0.41 | 0.42 | -0.37 | 0.35 | 0.37 | -0.32 | 0.31 | 0.32 | -0.5055 | -0.0122 | 0.5055 | -0.5088 | -0.0256 | 0.5088 | -0.501 | -0.0242 | 0.501 | 0.78936 | 0.78 | 0.58 | 0.42 | 0.6522 | 0.58
|  |  | 2 | -0.7 | -0.01 | 0.7 | -0.68 | -0.08 | 0.68 | -0.66 | -0.13 | 0.66 | [9 empty] | 1.1 | 1.1 | 1.1 | [6 empty] | -0.75 | -0.05 | 0.75 |  |  |  | -0.7 | -0.17 | 0.7 | [9 empty] | -0.32 | 0.27 | 0.32 | -0.28 | 0.23 | 0.28 | -0.25 | 0.21 | 0.25 | [9 empty] | 0.7175 | 0.78 | 0.48 | 0.4 | 0.53667 | 0.45
|  |  | 3 | -0.63 | -0.06 | 0.63 | -0.63 | -0.12 | 0.63 | -0.62 | -0.16 | 0.62 | -0.84 | -0.23 | 0.84 |  |  |  | -0.8 | -0.31 | 0.8 | 1 | 1 | 1 | [6 empty] | -0.71 | -0.13 | 0.71 |  |  |  | -0.67 | -0.226 | 0.67 | [9 empty] | -0.26 | 0.22 | 0.26 | -0.23 | 0.19 | 0.23 | -0.2 | 0.17 | 0.2 | [9 empty] | 0.688 | 0.74 | 0.43 | 0.4 | 0.5725 | 0.6
| 30 | 24 | 1 | -1.58 | -0.07 | 1.58 | -1.52 | -0.18 | 1.52 | -1.47 | -0.29 | 1.47 | -1.99 | -0.27 | 1.99 |  |  |  | -1.81 | -0.41 | 1.81 | [27 empty] | -1.19 | 0.08 | 1.19 | -1.1 | 0.01 | 1.1 | -1.03 | -0.05 | 1.03 | -1.009 | -0.0445 | 1.009 | -0.9989 | -0.0376 | 0.9989 | -0.999 | -0.0514 | 0.999 | 1.4423 | 0.8 | 1.31 | 0.5211 | 1.3273 | 0.811
|  |  | 2 | -1.38 | -0.26 | 1.38 | -1.35 | -0.36 | 1.35 | -1.33 | -0.44 | 1.33 | [36 empty] | -0.96 | -0.11 | 0.96 | -0.91 | -0.15 | 0.91 | -0.86 | -0.2 | 0.86 | [9 empty] | 1.17 | 0.42 | 1.13 | 0.44 | 1.095 | 0.47
|  |  | 3 | -1.27 | -0.37 | 1.27 | -1.25 | -0.47 | 1.25 | -1.25 | -0.55 | 1.25 | -1.64 | -0.69 | 1.64 |  |  |  | -1.61 | -0.77 | 1.61 | [27 empty] | -0.86 | -0.21 | 0.86 | -0.82 | -0.24 | 0.82 | -0.78 | -0.28 | 0.78 | [9 empty] | 1.2567 | 0.78 | 1.035 | 0.43 | 1.2133 | 0.83
|  | 48 | 1 | -1.46 | -0.35 | 1.46 | -1.41 | -0.45 | 1.41 | -1.37 | -0.53 | 1.37 | -1.66 | -0.5 | 1.66 |  |  |  | -1.65 | -0.67 | 1.65 | 2.1 | 2.1 | 2.1 | [6 empty] | -1.43 | -0.34 | 1.43 |  |  |  | -1.35 | -0.53 | 1.35 | -0.49 | 0.67 | 0.67 | [6 empty] | -0.99 | -0.1 | 0.99 | -0.92 | -0.15 | 0.92 | -0.87 | -0.2 | 0.87 | -0.9782 | -0.0356 | 0.9782 | -0.9727 | -0.0459 | 0.9727 | -0.9931 | -0.0347 | 0.9931 | 1.3269 | 1.43 | 1.165 | 0.49 | 1.2466 | 0.78
|  |  | 2 | -1.29 | -0.52 | 1.29 | -1.27 | -0.6 | 1.27 | -1.25 | -0.66 | 1.25 | [9 empty] | 1.9 | 1.9 | 1.9 | [6 empty] | -1.32 | -0.57 | 1.32 |  |  |  | -1.27 | -0.69 | -1.27 | [9 empty] | -0.86 | -0.22 | 0.86 | -0.82 | -0.26 | 0.82 | -0.78 | -0.29 | 0.78 | [9 empty] | 1.3425 | 1.04 | 1.045 | 0.45 | 0.25333 | 2.52
|  |  | 3 | -1.23 | -0.59 | 1.23 | -1.21 | -0.65 | 1.21 | -1.2 | -0.71 | 1.2 | -1.54 | -0.84 | 1.54 |  |  |  | -1.51 | -0.93 | 1.51 | 1.7 | 1.7 | 1.7 | [6 empty] | -1.28 | -0.65 | 1.28 |  |  |  | -1.23 | -0.75 | 1.23 | [9 empty] | -0.8 | -0.26 | 0.8 | -0.77 | -0.3 | 0.77 | -0.73 | -0.33 | 0.73 | [9 empty] | 1.31 | 0.9 | 0.99 | 0.44 | 1.1675 | 0.78
| 60 | 24 | 1 | -3.12 | -1.27 | 3.12 | -3.03 | -1.43 | 3.03 | -2.95 | -1.55 | 2.95 | -3.67 | -1.43 | 3.67 |  |  |  | -3.84 | -1.6 | 3.84 | [27 empty] | -2.41 | -0.97 | 2.41 | -2.31 | -1.05 | 2.31 | -2.22 | -1.12 | 2.22 | -2.1007 | -0.0442 | 2.1007 | -2.1625 | -0.0755 | 2.1625 | -2.1616 | -0.0762 | 2.1616 | 2.8252 | 1.26 | 2.67 | 0.8675 | 2.7929 | 1.6784
|  |  | 2 | -2.82 | -1.53 | 2.82 | -2.77 | -1.65 | 2.77 | -2.74 | -1.75 | 2.74 | [36 empty] | -2.18 | -1.15 | 2.18 | -2.12 | -1.22 | 2.12 | -2.06 | -1.27 | 2.06 | [9 empty] | 2.5 | 0.64 | 2.445 | 0.65 | 2.4 | 0.68
|  |  | 3 | -2.66 | -1.62 | 2.66 | -2.65 | -1.74 | 2.65 | -2.63 | -1.82 | 2.63 | -3.26 | -1.98 | 3.26 |  |  |  | -3.23 | -2.09 | 3.23 | [27 empty] | -2.06 | -1.27 | 2.06 | -2.01 | -1.32 | 2.01 | -1.97 | -1.36 | 1.97 | [9 empty] | 2.66 | 1.2 | 2.33 | 0.64 | 2.61 | 1.26
|  | 48 | 1 | -2.9 | -1.58 | 2.9 | -2.84 | -1.69 | 2.84 | -2.79 | -1.79 | 2.79 | -3.28 | -1.76 | 3.28 |  |  |  | -3.2 | -1.9 | 3.2 | 3.9 | 3.9 | 3.9 | [6 empty] | -2.84 | -1.56 | 2.84 |  |  |  | -2.74 | -1.77 | 2.74 | -1.32 | 0.58 | 1.32 | [6 empty] | -2.19 | -1.17 | 2.19 | -2.12 | -1.23 | 2.12 | -2.06 | -1.29 | 2.06 | -2.0165 | -0.083 | 2.0165 | -2.0311 | -0.0741 | 2.0311 | -2.0638 | -0.0755 | 2.0638 | 2.6352 | 2.58 | 2.48 | 0.8089 | 2.5708 | 1.14
|  |  | 2 | -2.68 | -1.77 | 2.68 | -2.66 | -1.86 | 2.66 | -2.63 | -1.93 | 2.63 | [9 empty] | 3.6 | 3.6 | 3.6 | [6 empty] | -2.71 | -1.81 | 2.71 |  |  |  | -2.66 | -1.96 | 2.66 | [9 empty] | -2.06 | -1.34 | 2.06 | -2.01 | -1.38 | 2.01 | -1.97 | -1.42 | 1.97 | [9 empty] | 2.7625 | 1.54 | 2.335 | 0.65 | 2.42 | 0.69
|  |  | 3 | -2.61 | -1.85 | 2.61 | -2.59 | -1.93 | 2.59 | -2.57 | -2 | 2.57 | -3.05 | -2.18 | 3.05 |  |  |  | -3.03 | -2.27 | 3.03 | 3.4 | 3.4 | 3.4 | [6 empty] | -2.68 | -1.92 | 2.68 |  |  |  | -2.63 | -2.05 | 2.63 | [9 empty] | -1.99 | -1.38 | 1.99 | -1.95 | -1.42 | 1.95 | -1.91 | -1.45 | 1.91 | [9 empty] | 2.746 | 1.41 | 2.27 | 0.64 | 2.535 | 1.12
FR2 | 60 | 24 | 1 | -2.36 | -0.66 | 2.36 | -2.29 | -0.81 | 2.29 | -2.23 | -0.93 | 2.23 | -2.67 | -0.89 | 2.67 |  |  |  | -2.72 | -1.08 | 2.72 | [27 empty] | -1.82 | -0.49 | 1.82 | -1.72 | -0.55 | 1.72 | -1.65 | -0.63 | 1.65 | [9 empty] | 2.2833 | 0.85 | 2.005 | 0.57 | 2.2 | 1.07
|  |  | 2 | -2.07 | -0.93 | 2.07 | -2.05 | -1.06 | 2.05 | -2.01 | -1.15 | 2.01 | [36 empty] | -1.6 | -0.66 | 1.6 | -1.54 | -0.72 | 1.54 | -1.48 | -0.77 | 1.48 | [9 empty] | 1.835 | 0.47 | 1.795 | 0.51 | 1.745 | 0.53
|  |  | 3 | -1.98 | -1.04 | 1.98 | -1.97 | -1.14 | 1.97 | -1.96 | -1.23 | 1.96 | -2.48 | -1.4 | 2.48 |  |  |  | -2.43 | -1.52 | 2.43 | [27 empty] | -1.48 | -0.75 | 1.48 | -1.43 | -0.8 | 1.43 | -1.39 | -0.83 | 1.39 | [9 empty] | 1.98 | 1 | 1.7 | 0.54 | 1.9267 | 1.04
|  | 48 | 1 | -2.21 | -1.04 | 2.21 | -2.15 | -1.14 | 2.15 | -2.11 | -1.22 | 2.11 | -2.59 | -1.22 | 2.59 |  |  |  | -2.49 | -1.36 | 2.49 | 3.1 | 3.1 | 3.1 | [6 empty] | -2.18 | -1.02 | 2.18 |  |  |  | -2.09 | -1.21 | 2.09 | -0.93 | 0.62 | 0.93 | [6 empty] | -1.64 | -0.68 | 1.64 | -1.57 | -0.76 | 1.57 | -1.52 | -0.8 | 1.52 | [9 empty] | 2.1083 | 2.17 | 1.86 | 0.58 | 2.0525 | 0.97
|  |  | 2 | -2.04 | -1.2 | 2.04 | -2.01 | -1.28 | 2.01 | -1.99 | -1.35 | 1.99 | [9 empty] | 2.7 | 2.7 | 2.7 | [6 empty] | -2.08 | -1.24 | 2.08 |  |  |  | -2.02 | -1.38 | 2.02 | [9 empty] | -1.5 | -0.84 | 1.5 | -1.45 | -0.88 | 1.45 | -1.41 | -0.91 | 1.41 | [9 empty] | 2.08 | 1.2 | 1.73 | 0.56 | 1.8067 | 0.61
|  |  | 3 | -1.97 | -1.27 | 1.97 | -1.95 | -1.34 | 1.95 | -1.93 | -1.4 | 1.93 | -2.33 | -1.56 | 2.33 |  |  |  | -2.31 | -1.63 | 2.31 | 2.6 | 2.6 | 2.6 | [6 empty] | -2.04 | -1.34 | 2.04 |  |  |  | -1.98 | -1.46 | 1.98 | [9 empty] | -1.45 | -0.87 | 1.45 | -1.41 | -0.91 | 1.41 | -1.38 | -0.94 | 1.38 | [9 empty] | 2.078 | 1.15 | 1.68 | 0.54 | 1.9 | 0.93
| 120 | 24 | 1 | -5.58 | -3.12 | 5.58 | -5.47 | -3.33 | 5.47 | -5.38 | -3.51 | 5.38 | -6.52 | -3.2 | 6.52 |  |  |  | -6.37 | -3.38 | 6.37 | [27 empty] | -4.59 | -2.63 | 4.59 | -4.4 | -2.73 | 4.4 | -4.27 | -2.84 | 4.27 | [9 empty] | 5.5633 | 1.93 | 4.935 | 1.07 | 5.34 | 2.1
|  |  | 2 | -5.22 | -3.48 | 5.22 | -5.13 | -3.64 | 5.13 | -5.09 | -3.79 | 5.09 | [36 empty] | -4.27 | -2.89 | 4.27 | -4.15 | -2.98 | 4.15 | -4.06 | -3.05 | 4.06 | [9 empty] | 4.745 | 0.95 | 4.64 | 0.98 | 4.575 | 1.03
|  |  | 3 | -5.06 | -3.62 | 5.06 | -5 | -3.78 | 5 | -4.97 | -3.9 | 4.97 | -5.86 | -3.84 | 5.86 |  |  |  | -5.8 | -4.04 | 5.8 | [27 empty] | -4.08 | -3.03 | 4.08 | -4.01 | -3.09 | 4.01 | -3.95 | -3.15 | 3.95 | [9 empty] | 5 | 1.78 | 4.505 | 0.99 | 4.9067 | 1.85
|  | 48 | 1 | -5.37 | -3.56 | 5.37 | -5.29 | -3.72 | 5.29 | -5.23 | -3.86 | 5.23 | -6.01 | -3.6 | 6.01 |  |  |  | -5.88 | -3.82 | 5.88 | 6.8 | 6.8 | 6.8 | [6 empty] | -5.34 | -3.56 | 5.34 |  |  |  | -5.2 | -3.85 | 5.2 | -2.71 | 0.52 | 2.71 | [6 empty] | -4.3 | -2.93 | 4.3 | -4.2 | -3.03 | 4.2 | -4.11 | -3.09 | 4.11 | [9 empty] | 5.0883 | 4.09 | 4.745 | 1.09 | 5.105 | 1.77
|  |  | 2 | -5.07 | -3.82 | 5.07 | -5.05 | -3.95 | 5.05 | -5.02 | -4.06 | 5.02 | [9 empty] | 6.2 | 6.2 | 6.2 | [6 empty] | -5.17 | -3.87 | 5.17 |  |  |  | -5.07 | -4.1 | 5.07 | [9 empty] | -4.12 | -3.13 | 4.12 | -4.04 | -3.19 | 4.04 | -3.97 | -3.24 | 3.97 | [9 empty] | 5.14 | 2.08 | 4.545 | 1.01 | 4.6867 | 1.1
|  |  | 3 | -4.96 | -3.92 | 4.96 | -4.93 | -4.03 | 4.93 | -4.9 | -4.12 | 4.9 | -5.56 | -4.18 | 5.56 |  |  |  | -5.51 | -4.29 | 5.51 | 6 | 6 | 6 | [6 empty] | -5.08 | -4.03 | 5.08 |  |  |  | -5.01 | -4.22 | 5.01 | [9 empty] | -3.99 | -3.18 | 3.99 | -3.94 | -3.24 | 3.94 | -3.89 | -3.28 | 3.89 | [9 empty] | 5.118 | 2.01 | 4.435 | 0.99 | 4.8275 | 1.62
SRS symbol number = 2
FR | SCS | SRS BW | Sample | CATT | [62 empty] | Summary
| (kHz) | (PRBs) |  | SNR (dB) | [62 empty] | SNR (dB)
|  |  |  | 1 dB |  |  | 2 dB |  |  | 3 dB | [56 empty] | 1 dB |  | 2 dB |  | 3 dB
|  |  |  | 5% | 95% | max(5%, 95%) | 5% | 95% | max(5%, 95%) | 5% | 95% | max(5%, 95%) | [54 empty] | Avg | Span | Avg | Span | Avg | Span
FR1 | 15 | 24 | 1 | -0.84 | 0.17 | 0.84 | -0.8 | 0.08 | 0.8 | -0.77 | 0 | 0.77 | [54 empty] | 0.84 | 0 | 0.8 | 0 | 0.77 | 0
|  |  | 2 | -0.7 | 0.02 | 0.7 | -0.68 | -0.05 | 0.68 | -0.66 | -0.11 | 0.66 | [54 empty] | 0.7 | 0 | 0.68 | 0 | 0.66 | 0
|  |  | 3 | -0.64 | -0.03 | 0.64 | -0.63 | -0.1 | 0.63 | -0.61 | -0.15 | 0.61 | [54 empty] | 0.64 | 0 | 0.63 | 0 | 0.61 | 0
|  | 48 | 1 | -0.69 | 0.01 | 0.69 | -0.67 | -0.04 | 0.67 | -0.64 | -0.09 | 0.64 | [54 empty] | 0.69 | 0 | 0.67 | 0 | 0.64 | 0
|  |  | 2 | -0.6 | -0.1 | 0.6 | -0.58 | -0.14 | 0.58 | -0.57 | -0.18 | 0.57 | [54 empty] | 0.6 | 0 | 0.58 | 0 | 0.57 | 0
|  |  | 3 | -0.54 | -0.14 | 0.54 | -0.53 | -0.18 | 0.53 | -0.52 | -0.21 | 0.52 | [54 empty] | 0.54 | 0 | 0.53 | 0 | 0.52 | 0
| 30 | 24 | 1 | -1.35 | -0.28 | 1.35 | -1.31 | -0.37 | 1.31 | -1.28 | -0.44 | 1.28 | [54 empty] | 1.35 | 0 | 1.31 | 0 | 1.28 | 0
|  |  | 2 | -1.17 | -0.43 | 1.17 | -1.14 | -0.51 | 1.14 | -1.13 | -0.57 | 1.13 | [54 empty] | 1.17 | 0 | 1.14 | 0 | 1.13 | 0
|  |  | 3 | -1.11 | -0.53 | 1.11 | -1.11 | -0.59 | 1.11 | -1.1 | -0.64 | 1.1 | [54 empty] | 1.11 | 0 | 1.11 | 0 | 1.1 | 0
|  | 48 | 1 | -1.23 | -0.46 | 1.23 | -1.19 | -0.52 | 1.19 | -1.17 | -0.57 | 1.17 | [54 empty] | 1.23 | 0 | 1.19 | 0 | 1.17 | 0
|  |  | 2 | -1.1 | -0.55 | 1.1 | -1.09 | -0.61 | 1.09 | -1.08 | -0.65 | 1.08 | [54 empty] | 1.1 | 0 | 1.09 | 0 | 1.08 | 0
|  |  | 3 | -1.07 | -0.61 | 1.07 | -1.06 | -0.65 | 1.06 | -1.04 | -0.69 | 1.04 | [54 empty] | 1.07 | 0 | 1.06 | 0 | 1.04 | 0
| 60 | 24 | 1 | -2.55 | -1.33 | 2.55 | -2.5 | -1.43 | 2.5 | -2.46 | -1.52 | 2.46 | [54 empty] | 2.55 | 0 | 2.5 | 0 | 2.46 | 0
|  |  | 2 | -2.37 | -1.5 | 2.37 | -2.35 | -1.58 | 2.35 | -2.32 | -1.65 | 2.32 | [54 empty] | 2.37 | 0 | 2.35 | 0 | 2.32 | 0
|  |  | 3 | -2.27 | -1.56 | 2.27 | -2.26 | -1.64 | 2.26 | -2.24 | -1.7 | 2.24 | [54 empty] | 2.27 | 0 | 2.26 | 0 | 2.24 | 0
|  | 48 | 1 | -2.38 | -1.51 | 2.38 | -2.36 | -1.59 | 2.36 | -2.33 | -1.66 | 2.33 | [54 empty] | 2.38 | 0 | 2.36 | 0 | 2.33 | 0
|  |  | 2 | -2.24 | -1.63 | 2.24 | -2.23 | -1.71 | 2.23 | -2.22 | -1.76 | 2.22 | [54 empty] | 2.24 | 0 | 2.23 | 0 | 2.22 | 0
|  |  | 3 | -2.19 | -1.71 | 2.19 | -2.18 | -1.77 | 2.18 | -2.18 | -1.81 | 2.18 | [54 empty] | 2.19 | 0 | 2.18 | 0 | 2.18 | 0
FR2 | 60 | 24 | 1 | -1.9 | -0.78 | 1.9 | -1.86 | -0.88 | 1.86 | -1.82 | -0.97 | 1.82 | [54 empty] | 1.9 | 0 | 1.86 | 0 | 1.82 | 0
|  |  | 2 | -1.74 | -0.94 | 1.74 | -1.72 | -1.02 | 1.72 | -1.7 | -1.09 | 1.7 | [54 empty] | 1.74 | 0 | 1.72 | 0 | 1.7 | 0
|  |  | 3 | -1.66 | -1 | 1.66 | -1.66 | -1.07 | 1.66 | -1.65 | -1.13 | 1.65 | [54 empty] | 1.66 | 0 | 1.66 | 0 | 1.65 | 0
|  | 48 | 1 | -1.86 | -1.03 | 1.86 | -1.83 | -1.1 | 1.83 | -1.8 | -1.17 | 1.8 | [54 empty] | 1.86 | 0 | 1.83 | 0 | 1.8 | 0
|  |  | 2 | -1.74 | -1.16 | 1.74 | -1.73 | -1.21 | 1.73 | -1.71 | -1.26 | 1.71 | [54 empty] | 1.74 | 0 | 1.73 | 0 | 1.71 | 0
|  |  | 3 | -1.67 | -1.21 | 1.67 | -1.66 | -1.26 | 1.66 | -1.66 | -1.3 | 1.66 | [54 empty] | 1.67 | 0 | 1.66 | 0 | 1.66 | 0
| 120 | 24 | 1 | -4.43 | -2.86 | 4.43 | -4.38 | -3 | 4.38 | -4.32 | -3.12 | 4.32 | [54 empty] | 4.43 | 0 | 4.38 | 0 | 4.32 | 0
|  |  | 2 | -4.17 | -3.11 | 4.17 | -4.14 | -3.22 | 4.14 | -4.11 | -3.32 | 4.11 | [54 empty] | 4.17 | 0 | 4.14 | 0 | 4.11 | 0
|  |  | 3 | -4.09 | -3.21 | 4.09 | -4.06 | -3.31 | 4.06 | -4.05 | -3.39 | 4.05 | [54 empty] | 4.09 | 0 | 4.06 | 0 | 4.05 | 0
|  | 48 | 1 | -3.09 | -4.2 | 4.2 | -4.15 | -3.2 | 4.15 | -4.11 | -3.29 | 4.11 | [54 empty] | 4.2 | 0 | 4.15 | 0 | 4.11 | 0
|  |  | 2 | -4.03 | -3.26 | 4.03 | -4.01 | -3.35 | 4.01 | -4 | -3.42 | 4 | [54 empty] | 4.03 | 0 | 4.01 | 0 | 4 | 0
|  |  | 3 | -3.96 | -3.33 | 3.96 | -3.95 | -3.4 | 3.95 | -3.93 | -3.46 | 3.93 | [54 empty] | 3.96 | 0 | 3.95 | 0 | 3.93 | 0
SRS symbol number = 3
FR | SCS | SRS BW | Sample | CATT | [62 empty] | Summary
| (kHz) | (PRBs) |  | SNR (dB) | [62 empty] | SNR (dB)
|  |  |  | 1 dB |  |  | 2 dB |  |  | 3 dB | [56 empty] | 1 dB |  | 2 dB |  | 3 dB
|  |  |  | 5% | 95% | max(5%, 95%) | 5% | 95% | max(5%, 95%) | 5% | 95% | max(5%, 95%) | [54 empty] | Avg | Span | Avg | Span | Avg | Span
FR1 | 15 | 24 | 1 | -0.8 | 0.06 | 0.8 | -0.77 | -0.01 | 0.77 | -0.74 | -0.08 | 0.74 | [54 empty] | 0.8 | 0 | 0.77 | 0 | 0.74 | 0
|  |  | 2 | -0.67 | -0.06 | 0.67 | -0.65 | -0.12 | 0.65 | -0.64 | -0.17 | 0.64 | [54 empty] | 0.67 | 0 | 0.65 | 0 | 0.64 | 0
|  |  | 3 | -0.62 | -0.13 | 0.62 | -0.62 | -0.18 | 0.62 | -0.61 | -0.23 | 0.61 | [54 empty] | 0.62 | 0 | 0.62 | 0 | 0.61 | 0
|  | 48 | 1 | -0.65 | -0.06 | 0.65 | -0.62 | -0.1 | 0.62 | -0.6 | -0.15 | 0.6 | [54 empty] | 0.65 | 0 | 0.62 | 0 | 0.6 | 0
|  |  | 2 | -0.56 | -0.15 | 0.56 | -0.54 | -0.18 | 0.54 | -0.53 | -0.21 | 0.53 | [54 empty] | 0.56 | 0 | 0.54 | 0 | 0.53 | 0
|  |  | 3 | -0.51 | -0.18 | 0.51 | -0.51 | -0.21 | 0.51 | -0.5 | -0.24 | 0.5 | [54 empty] | 0.51 | 0 | 0.51 | 0 | 0.5 | 0
| 30 | 24 | 1 | -1.26 | -0.39 | 1.26 | -1.23 | -0.47 | 1.23 | -1.2 | -0.54 | 1.2 | [54 empty] | 1.26 | 0 | 1.23 | 0 | 1.2 | 0
|  |  | 2 | -1.12 | -0.53 | 1.12 | -1.11 | -0.59 | 1.11 | -1.09 | -0.64 | 1.09 | [54 empty] | 1.12 | 0 | 1.11 | 0 | 1.09 | 0
|  |  | 3 | -1.07 | -0.61 | 1.07 | -1.06 | -0.65 | 1.06 | -1.05 | -0.7 | 1.05 | [54 empty] | 1.07 | 0 | 1.06 | 0 | 1.05 | 0
|  | 48 | 1 | -1.13 | -0.52 | 1.13 | -1.1 | -0.57 | 1.1 | -1.09 | -0.61 | 1.09 | [54 empty] | 1.13 | 0 | 1.1 | 0 | 1.09 | 0
|  |  | 2 | -1.05 | -0.61 | 1.05 | -1.03 | -0.65 | 1.03 | -1.02 | -0.68 | 1.02 | [54 empty] | 1.05 | 0 | 1.03 | 0 | 1.02 | 0
|  |  | 3 | -0.99 | -0.64 | 0.99 | -0.98 | -0.68 | 0.98 | -0.98 | -0.71 | 0.98 | [54 empty] | 0.99 | 0 | 0.98 | 0 | 0.98 | 0
| 60 | 24 | 1 | -2.36 | -1.38 | 2.36 | -2.32 | -1.46 | 2.32 | -2.29 | -1.54 | 2.29 | [54 empty] | 2.36 | 0 | 2.32 | 0 | 2.29 | 0
|  |  | 2 | -2.23 | -1.5 | 2.23 | -2.2 | -1.58 | 2.2 | -2.18 | -1.64 | 2.18 | [54 empty] | 2.23 | 0 | 2.2 | 0 | 2.18 | 0
|  |  | 3 | -2.17 | -1.58 | 2.17 | -2.16 | -1.64 | 2.16 | -2.14 | -1.69 | 2.14 | [54 empty] | 2.17 | 0 | 2.16 | 0 | 2.14 | 0
|  | 48 | 1 | -2.21 | -1.5 | 2.21 | -2.18 | -1.56 | 2.18 | -2.16 | -1.62 | 2.16 | [54 empty] | 2.21 | 0 | 2.18 | 0 | 2.16 | 0
|  |  | 2 | -2.1 | -1.61 | 2.1 | -2.09 | -1.67 | 2.09 | -2.08 | -1.71 | 2.08 | [54 empty] | 2.1 | 0 | 2.09 | 0 | 2.08 | 0
|  |  | 3 | -2.01 | -1.67 | 2.01 | -2.06 | -1.71 | 2.06 | -2.05 | -1.75 | 2.05 | [54 empty] | 2.01 | 0 | 2.06 | 0 | 2.05 | 0
FR2 | 60 | 24 | 1 | -1.76 | -0.83 | 1.76 | -1.72 | -0.91 | 1.72 | -1.69 | -0.98 | 1.69 | [54 empty] | 1.76 | 0 | 1.72 | 0 | 1.69 | 0
|  |  | 2 | -1.63 | -0.98 | 1.63 | -1.61 | -1.05 | 1.61 | -1.6 | -1.1 | 1.6 | [54 empty] | 1.63 | 0 | 1.61 | 0 | 1.6 | 0
|  |  | 3 | -1.57 | -1.03 | 1.57 | -1.56 | -1.1 | 1.56 | -1.55 | -1.14 | 1.55 | [54 empty] | 1.57 | 0 | 1.56 | 0 | 1.55 | 0
|  | 48 | 1 | -1.74 | -1.06 | 1.74 | -1.71 | -1.12 | 1.71 | -1.68 | -1.17 | 1.68 | [54 empty] | 1.74 | 0 | 1.71 | 0 | 1.68 | 0
|  |  | 2 | -1.63 | -1.16 | 1.63 | -1.62 | -1.21 | 1.62 | -1.61 | -1.25 | 1.61 | [54 empty] | 1.63 | 0 | 1.62 | 0 | 1.61 | 0
|  |  | 3 | -1.59 | -1.2 | 1.59 | -1.58 | -1.25 | 1.58 | -1.57 | -1.28 | 1.57 | [54 empty] | 1.59 | 0 | 1.58 | 0 | 1.57 | 0
| 120 | 24 | 1 | -4.04 | -2.8 | 4.04 | -3.98 | -2.92 | 3.98 | -3.95 | -3.01 | 3.95 | [54 empty] | 4.04 | 0 | 3.98 | 0 | 3.95 | 0
|  |  | 2 | -3.86 | -3 | 3.86 | -3.83 | -3.09 | 3.83 | -3.8 | -3.16 | 3.8 | [54 empty] | 3.86 | 0 | 3.83 | 0 | 3.8 | 0
|  |  | 3 | -3.77 | -3.04 | 3.77 | -3.77 | -3.13 | 3.77 | -3.76 | -3.2 | 3.76 | [54 empty] | 3.77 | 0 | 3.77 | 0 | 3.76 | 0
|  | 48 | 1 | -3.84 | -2.97 | 3.84 | -3.8 | -3.06 | 3.8 | -3.77 | -3.13 | 3.77 | [54 empty] | 3.84 | 0 | 3.8 | 0 | 3.77 | 0
|  |  | 2 | -3.71 | -3.1 | 3.71 | -3.69 | -3.17 | 3.69 | -3.68 | -3.23 | 3.68 | [54 empty] | 3.71 | 0 | 3.69 | 0 | 3.68 | 0
|  |  | 3 | -3.65 | -3.14 | 3.65 | -3.63 | -3.2 | 3.63 | -3.63 | -3.25 | 3.63 | [54 empty] | 3.65 | 0 | 3.63 | 0 | 3.63 | 0
SRS symbol number = 4
FR | SCS | SRS BW | Sample | CATT | [62 empty] | Summary
| (kHz) | (PRBs) |  | SNR (dB) | [62 empty] | SNR (dB)
|  |  |  | 1 dB |  |  | 2 dB |  |  | 3 dB | [56 empty] | 1 dB |  | 2 dB |  | 3 dB
|  |  |  | 5% | 95% | max(5%, 95%) | 5% | 95% | max(5%, 95%) | 5% | 95% | max(5%, 95%) | [54 empty] | Avg | Span | Avg | Span | Avg | Span
FR1 | 15 | 24 | 1 | -0.76 | -0.02 | 0.76 | -0.73 | -0.09 | 0.73 | -0.7 | -0.14 | 0.7 | [54 empty] | 0.76 | 0 | 0.73 | 0 | 0.7 | 0
|  |  | 2 | -0.64 | -0.13 | 0.64 | -0.63 | -0.17 | 0.63 | -0.62 | -0.22 | 0.62 | [54 empty] | 0.64 | 0 | 0.63 | 0 | 0.62 | 0
|  |  | 3 | -0.6 | -0.19 | 0.6 | -0.6 | -0.23 | 0.6 | -0.59 | -0.27 | 0.59 | [54 empty] | 0.6 | 0 | 0.6 | 0 | 0.59 | 0
|  | 48 | 1 | -0.6 | -0.1 | 0.6 | -0.58 | -0.14 | 0.58 | -0.57 | -0.18 | 0.57 | [54 empty] | 0.6 | 0 | 0.58 | 0 | 0.57 | 0
|  |  | 2 | -0.53 | -0.18 | 0.53 | -0.52 | -0.21 | 0.52 | -0.51 | -0.24 | 0.51 | [54 empty] | 0.53 | 0 | 0.52 | 0 | 0.51 | 0
|  |  | 3 | -0.5 | -0.21 | 0.5 | -0.5 | -0.24 | 0.5 | -0.49 | -0.27 | 0.49 | [54 empty] | 0.5 | 0 | 0.5 | 0 | 0.49 | 0
| 30 | 24 | 1 | -1.21 | -0.46 | 1.21 | -1.18 | -0.53 | 1.18 | -1.16 | -0.59 | 1.16 | [54 empty] | 1.21 | 0 | 1.18 | 0 | 1.16 | 0
|  |  | 2 | -1.09 | -0.58 | 1.09 | -1.08 | -0.63 | 1.08 | -1.07 | -0.67 | 1.07 | [54 empty] | 1.09 | 0 | 1.08 | 0 | 1.07 | 0
|  |  | 3 | -1.04 | -0.63 | 1.04 | -1.03 | -0.68 | 1.03 | -1.03 | -0.72 | 1.03 | [54 empty] | 1.04 | 0 | 1.03 | 0 | 1.03 | 0
|  | 48 | 1 | -1.07 | -0.53 | 1.07 | -1.05 | -0.5 | 1.05 | -1.03 | -0.62 | 1.03 | [54 empty] | 1.07 | 0 | 1.05 | 0 | 1.03 | 0
|  |  | 2 | -1 | -0.62 | 1 | -0.98 | -0.65 | 0.98 | -0.97 | -0.69 | 0.97 | [54 empty] | 1 | 0 | 0.98 | 0 | 0.97 | 0
|  |  | 3 | -0.96 | -0.66 | 0.96 | -0.96 | -0.69 | 0.96 | -0.95 | -0.71 | 0.95 | [54 empty] | 0.96 | 0 | 0.96 | 0 | 0.95 | 0
| 60 | 24 | 1 | -2.26 | -1.39 | 2.26 | -2.22 | -1.47 | 2.22 | -2.2 | -1.53 | 2.2 | [54 empty] | 2.26 | 0 | 2.22 | 0 | 2.2 | 0
|  |  | 2 | -2.13 | -1.52 | 2.13 | -2.12 | -1.59 | 2.12 | -2.11 | -1.64 | 2.11 | [54 empty] | 2.13 | 0 | 2.12 | 0 | 2.11 | 0
|  |  | 3 | -2.05 | -1.57 | 2.05 | -2.05 | -1.63 | 2.05 | -2.05 | -1.67 | 2.05 | [54 empty] | 2.05 | 0 | 2.05 | 0 | 2.05 | 0
|  | 48 | 1 | -2.11 | -1.52 | 2.11 | -2.09 | -1.57 | 2.09 | -2.08 | -1.62 | 2.08 | [54 empty] | 2.11 | 0 | 2.09 | 0 | 2.08 | 0
|  |  | 2 | -2.04 | -1.61 | 2.04 | -2.02 | -1.65 | 2.02 | -2.01 | -1.69 | 2.01 | [54 empty] | 2.04 | 0 | 2.02 | 0 | 2.01 | 0
|  |  | 3 | -1.97 | -1.65 | 1.97 | -1.97 | -1.68 | 1.97 | -1.97 | -1.72 | 1.97 | [54 empty] | 1.97 | 0 | 1.97 | 0 | 1.97 | 0
FR2 | 60 | 24 | 1 | -1.69 | -0.88 | 1.69 | -1.65 | -0.95 | 1.65 | -1.63 | -1.01 | 1.63 | [54 empty] | 1.69 | 0 | 1.65 | 0 | 1.63 | 0
|  |  | 2 | -1.57 | -0.99 | 1.57 | -1.56 | -1.04 | 1.56 | -1.54 | -1.09 | 1.54 | [54 empty] | 1.57 | 0 | 1.56 | 0 | 1.54 | 0
|  |  | 3 | -1.51 | -1.05 | 1.51 | -1.5 | -1.1 | 1.5 | -1.5 | -1.15 | 1.5 | [54 empty] | 1.51 | 0 | 1.5 | 0 | 1.5 | 0
|  | 48 | 1 | -1.65 | -1.1 | 1.65 | -1.63 | -1.14 | 1.63 | -1.61 | -1.19 | 1.61 | [54 empty] | 1.65 | 0 | 1.63 | 0 | 1.61 | 0
|  |  | 2 | -1.56 | -1.17 | 1.56 | -1.56 | -1.21 | 1.56 | -1.55 | -1.24 | 1.55 | [54 empty] | 1.56 | 0 | 1.56 | 0 | 1.55 | 0
|  |  | 3 | -1.54 | -1.21 | 1.54 | -1.53 | -1.24 | 1.53 | -1.52 | -1.27 | 1.52 | [54 empty] | 1.54 | 0 | 1.53 | 0 | 1.52 | 0
| 120 | 24 | 1 | -3.85 | -2.8 | 3.85 | -3.81 | -2.89 | 3.81 | -3.78 | -2.98 | 3.78 | [54 empty] | 3.85 | 0 | 3.81 | 0 | 3.78 | 0
|  |  | 2 | -3.68 | -3.97 | 3.97 | -3.67 | -3.04 | 3.67 | -3.65 | -3.1 | 3.65 | [54 empty] | 3.97 | 0 | 3.67 | 0 | 3.65 | 0
|  |  | 3 | -3.62 | -3.02 | 3.62 | -3.61 | -3.08 | 3.61 | -3.61 | -3.13 | 3.61 | [54 empty] | 3.62 | 0 | 3.61 | 0 | 3.61 | 0
|  | 48 | 1 | -3.65 | -2.92 | 3.65 | -3.62 | -2.98 | 3.62 | -3.59 | -3.04 | 3.59 | [54 empty] | 3.65 | 0 | 3.62 | 0 | 3.59 | 0
|  |  | 2 | -3.55 | -3.02 | 3.55 | -3.53 | -3.08 | 3.53 | -3.52 | -3.13 | 3.52 | [54 empty] | 3.55 | 0 | 3.53 | 0 | 3.52 | 0
|  |  | 3 | -3.5 | -3.06 | 3.5 | -3.49 | -3.11 | 3.49 | -3.48 | -3.16 | 3.48 | [54 empty] | 3.5 | 0 | 3.49 | 0 | 3.48 | 0

## Case 2 +AWGN
SRS symbol number = 1
FR | SCS | SRS BW | Sample | CATT | [8 empty] | Huawei | [8 empty] | Samsung | [8 empty] | MTK | [8 empty] | Ericsson | [8 empty] | Nokia | [8 empty] | QC | [8 empty] | Summary
| (kHz) | (PRBs) |  | SNR (dB) | [8 empty] | SNR (dB) | [8 empty] | SNR (dB) | [8 empty] | SNR (dB) | [8 empty] | SNR (dB) | [8 empty] | SNR (dB) | [8 empty] | SNR (dB) | [8 empty] | SNR (dB)
|  |  |  | 1 dB |  |  | 2 dB |  |  | 3 dB |  |  | 1 dB |  |  | 2 dB |  |  | 3 dB |  |  | 1 dB |  |  | 2 dB |  |  | 3 dB |  |  | 1 dB |  |  | 2 dB |  |  | 3 dB |  |  | 1 dB |  |  | 2 dB |  |  | 3 dB |  |  | 1 dB |  |  | 2 dB |  |  | 3 dB |  |  | 1 dB |  |  | 2 dB |  |  | 3 dB |  |  | 1 dB |  | 2 dB |  | 3 dB
|  |  |  | 5% | 95% | max(5%, 95%) | 5% | 95% | max(5%, 95%) | 5% | 95% | max(5%, 95%) | 5% | 95% | max(5%, 95%) | 5% | 95% | max(5%, 95%) | 5% | 95% | max(5%, 95%) | 5% | 95% | max(5%, 95%) | 5% | 95% | max(5%, 95%) | 5% | 95% | max(5%, 95%) | 5% | 95% | max(5%, 95%) | 5% | 95% | max(5%, 95%) | 5% | 95% | max(5%, 95%) | 5% | 95% | max(5%, 95%) | 5% | 95% | max(5%, 95%) | 5% | 95% | max(5%, 95%) | 5% | 95% | max(5%, 95%) | 5% | 95% | max(5%, 95%) | 5% | 95% | max(5%, 95%) | 5% | 95% | max(5%, 95%) | 5% | 95% | max(5%, 95%) | 5% | 95% | max(5%, 95%) | Avg | Span | Avg | Span | Avg | Span
FR1 | 15 | 24 | 1 | -0.61 | 0.71 | 0.71 | -0.56 | 0.59 | 0.59 | -0.52 | 0.5 | 0.52 | -0.68 | 0.64 | 0.68 |  |  |  | -0.6 | 0.49 | 0.6 | -0.6231 | 0.552 | 0.6231 | -0.5483 | 0.4903 | 0.5483 | -0.4832 | 0.4339 | 0.4832 | [18 empty] | -0.59 | 0.54 | 0.59 | -0.52 | 0.48 | 0.52 | -0.45 | 0.41 | 0.45 | -0.2375 | 0.034 | 0.2375 | -0.25 | 0.0243 | 0.25 | -0.2191 | 0.0201 | 0.2191 | 0.56812 | 0.12 | 0.55277 | 0.34 | 0.45446 | 0.3809
|  |  | 2 | -0.41 | 0.54 | 0.54 | -0.39 | 0.46 | 0.46 | -0.36 | 0.38 | 0.38 | [9 empty] | -0.4373 | 0.417 | 0.4373 | -0.3887 | 0.3716 | 0.3887 | -0.3422 | 0.3281 | 0.3422 | [18 empty] | -0.42 | 0.37 | 0.42 | -0.36 | 0.33 | 0.36 | -0.32 | 0.29 | 0.32 | [9 empty] | 0.46577 | 0.12 | 0.4029 | 0.1 | 0.3474 | 0.06
|  |  | 3 | -0.35 | 0.48 | 0.48 | -0.32 | 0.39 | 0.39 | -0.31 | 0.32 | 0.32 | -0.5 | 0.29 | 0.5 |  |  |  | -0.43 | 0.16 | 0.43 | -0.3226 | 0.3686 | 0.3686 | -0.2812 | 0.3251 | 0.3251 | -0.2469 | 0.2871 | 0.2871 | [18 empty] | -0.31 | 0.3 | 0.31 | -0.27 | 0.27 | 0.27 | -0.24 | 0.24 | 0.24 | [9 empty] | 0.41465 | 0.19 | 0.32837 | 0.12 | 0.31928 | 0.19
|  | 48 | 1 | -0.5 | 0.48 | 0.5 | -0.47 | 0.4 | 0.47 | -0.43 | 0.33 | 0.43 | -0.54 | 0.42 | 0.54 |  |  |  | -0.47 | 0.26 | 0.47 | -0.4686 | 0.4039 | 0.4686 | -0.4102 | 0.3564 | 0.4102 | -0.3583 | 0.3142 | 0.3583 | -0.5 | 0.45 | 0.5 |  |  |  | -0.43 | 0.31 | 0.43 | 0.03 | 0.76 | 0.76 | [6 empty] | -0.42 | 0.38 | 0.42 | -0.38 | 0.34 | 0.38 | -0.33 | 0.3 | 0.33 | -0.2442 | 0.0331 | 0.2442 | -0.2278 | 0.0208 | 0.2278 | -0.2143 | 0.019 | 0.2143 | 0.4904 | 0.34 | 0.42007 | 0.2422 | 0.3721 | 0.2557
|  |  | 2 | -0.36 | 0.33 | 0.36 | -0.34 | 0.27 | 0.34 | -0.32 | 0.21 | 0.32 | [9 empty] | -0.3421 | 0.3674 | 0.3674 | -0.3271 | 0.2334 | 0.3271 | -0.291 | 0.2032 | 0.291 | -0.4 | 0.26 | 0.4 |  |  |  | -0.35 | 0.15 | 0.35 | [9 empty] | -0.33 | 0.26 | 0.33 | -0.28 | 0.22 | 0.28 | -0.25 | 0.2 | 0.25 | [9 empty] | 0.36435 | 0.07 | 0.3157 | 0.06 | 0.30275 | 0.1
|  |  | 3 | -0.29 | 0.26 | 0.29 | -0.29 | 0.2 | 0.29 | -0.28 | 0.16 | 0.28 | -0.39 | 0.15 | 0.39 |  |  |  | -0.35 | 0.07 | 0.35 | -0.2873 | 0.2249 | 0.2873 | -0.2674 | 0.1973 | 0.2674 | -0.2298 | 0.1747 | 0.2298 | -0.37 | 0.184 | 0.37 |  |  |  | -0.33 | 0.1 | 0.33 | [9 empty] | -0.25 | 0.22 | 0.25 | -0.22 | 0.2 | 0.22 | -0.19 | 0.17 | 0.19 | [9 empty] | 0.31746 | 0.14 | 0.25913 | 0.07 | 0.27596 | 0.16
| 30 | 24 | 1 | -0.81 | 0.57 | 0.81 | -0.76 | 0.46 | 0.76 | -0.72 | 0.36 | 0.72 | -0.96 | 0.42 | 0.96 |  |  |  | -0.85 | 0.24 | 0.85 | -0.6231 | 0.552 | 0.6231 | -0.5483 | 0.4903 | 0.5483 | -0.4832 | 0.4339 | 0.4832 | [18 empty] | -0.61 | 0.56 | 0.61 | -0.52 | 0.49 | 0.52 | -0.45 | 0.42 | 0.45 | -0.4051 | 0.0292 | 0.4051 | -0.4166 | 0.0241 | 0.4166 | -0.3832 | 0.02 | 0.3832 | 0.68164 | 0.35 | 0.60943 | 0.3434 | 0.57728 | 0.4668
|  |  | 2 | -0.61 | 0.34 | 0.61 | -0.59 | 0.26 | 0.59 | -0.58 | 0.19 | 0.58 | [9 empty] | -0.4373 | 0.417 | 0.4373 | -0.3887 | 0.3716 | 0.3887 | -0.3422 | 0.3281 | 0.3422 | [18 empty] | -0.43 | 0.38 | 0.43 | -0.37 | 0.33 | 0.37 | -0.32 | 0.29 | 0.32 | [9 empty] | 0.49243 | 0.18 | 0.44957 | 0.22 | 0.41407 | 0.26
|  |  | 3 | -0.55 | 0.3 | 0.55 | -0.53 | 0.22 | 0.53 | -0.51 | 0.14 | 0.51 | -0.76 | 0.08 | 0.76 |  |  |  | -0.69 | -0.04 | 0.69 | -0.3226 | 0.3686 | 0.3686 | -0.2812 | 0.3251 | 0.3251 | -0.2469 | 0.2871 | 0.2871 | [18 empty] | -0.31 | 0.3 | 0.31 | -0.27 | 0.26 | 0.27 | -0.24 | 0.23 | 0.24 | [9 empty] | 0.49715 | 0.45 | 0.37503 | 0.26 | 0.43177 | 0.45
|  | 48 | 1 | -0.67 | 0.3 | 0.67 | -0.64 | 0.22 | 0.64 | -0.61 | 0.15 | 0.61 | -0.78 | 0.19 | 0.78 |  |  |  | -0.71 | 0.09 | 0.71 | -0.6217 | 0.3137 | 0.6217 | -0.4102 | 0.3564 | 0.4102 | -0.3583 | 0.3142 | 0.3583 | -0.68 | 0.29 | 0.68 |  |  |  | -0.62 | 0.13 | 0.62 | -0.06 | 0.74 | 0.74 | [6 empty] | -0.41 | 0.39 | 0.41 | -0.36 | 0.35 | 0.36 | -0.32 | 0.3 | 0.32 | -0.4065 | 0.0379 | 0.4065 | -0.3875 | 0.035 | 0.3875 | -0.3848 | 0.014 | 0.3848 | 0.61546 | 0.37 | 0.47007 | 0.28 | 0.50052 | 0.39
|  |  | 2 | -0.54 | 0.16 | 0.54 | -0.52 | 0.1 | 0.52 | -0.51 | 0.04 | 0.51 | [9 empty] | -0.49 | 0.2198 | 0.49 | -0.3066 | 0.2551 | 0.3066 | 0.3142 | 0.2032 | 0.3142 | -0.59 | 0.09 | 0.59 |  |  |  | -0.55 | -0.03 | 0.55 | [9 empty] | -0.33 | 0.28 | 0.33 | -0.29 | 0.25 | 0.29 | -0.25 | 0.21 | 0.25 | [9 empty] | 0.4875 | 0.26 | 0.3722 | 0.23 | 0.40605 | 0.3
|  |  | 3 | -0.48 | 0.1 | 0.48 | -0.47 | 0.04 | 0.47 | -0.46 | -0.01 | 0.46 | -0.64 | -0.08 | 0.64 |  |  |  | -0.62 | -0.13 | 0.62 | -0.4074 | 0.1831 | 0.4074 | -0.2363 | 0.192 | 0.2363 | -0.2298 | 0.1747 | 0.2298 | -0.56 | 0.02 | 0.56 |  |  |  | -0.52 | -0.08 | 0.52 | [9 empty] | -0.26 | 0.23 | 0.26 | -0.22 | 0.2 | 0.22 | -0.2 | 0.17 | 0.2 | [9 empty] | 0.46948 | 0.38 | 0.30877 | 0.25 | 0.40596 | 0.42
| 60 | 24 | 1 | -1.28 | 0.21 | 1.28 | -1.22 | 0.09 | 1.22 | -1.16 | -0.02 | 1.16 | -1.49 | 0.09 | 1.49 |  |  |  | -1.43 | -0.09 | 1.43 | -0.6231 | 0.552 | 0.6231 | -0.6231 | 0.552 | 0.6231 | -0.4832 | 0.4339 | 0.4832 | [18 empty] | -0.86 | 0.35 | 0.86 | -0.78 | 0.28 | 0.78 | -0.71 | 0.21 | 0.71 | -0.7593 | 0.0334 | 0.7593 | -0.7433 | 0.0134 | 0.7433 | -0.7348 | 0.0149 | 0.7348 | 1.0025 | 0.8669 | 0.87437 | 0.5969 | 0.9036 | 0.9468
|  |  | 2 | -1.03 | 0 | 1.03 | -1 | -0.1 | 1 | -0.97 | -0.18 | 0.97 | [9 empty] | -0.4373 | 0.417 | 0.4373 | -0.4532 | 0.4312 | 0.4532 | -0.3422 | 0.3281 | 0.3422 | [18 empty] | -0.66 | 0.17 | 0.66 | -0.61 | 0.12 | 0.61 | -0.56 | 0.08 | 0.56 | [9 empty] | 0.7091 | 0.5927 | 0.68773 | 0.5468 | 0.62407 | 0.6278
|  |  | 3 | -0.93 | -0.1 | 0.93 | -0.92 | -0.18 | 0.92 | -0.9 | -0.25 | 0.9 | -1.24 | -0.36 | 1.24 |  |  |  | -1.2 | -0.45 | 1.2 | -0.3226 | 0.3686 | 0.3686 | -0.3115 | 0.3622 | 0.3622 | -0.2469 | 0.2871 | 0.2871 | [18 empty] | -0.55 | 0.08 | 0.55 | -0.51 | 0.04 | 0.51 | -0.48 | 0.01 | 0.48 | [9 empty] | 0.77215 | 0.8714 | 0.5974 | 0.5578 | 0.71678 | 0.9129
|  | 48 | 1 | -1.09 | -0.09 | 1.09 | -1.05 | -0.17 | 1.05 | -1.01 | -0.24 | 1.01 | -1.25 | -0.16 | 1.25 |  |  |  | -1.21 | -0.34 | 1.21 | -0.4686 | 0.4039 | 0.4686 | -0.4102 | 0.3564 | 0.4102 | -0.3583 | 0.3142 | 0.3583 | -1.09 | -0.07 | 1.09 |  |  |  | -1.01 | -0.22 | 1.01 | -0.28 | 0.71 | 0.71 | [6 empty] | -0.66 | 0.16 | 0.66 | -0.61 | 0.1 | 0.61 | -0.56 | 0.06 | 0.56 | -0.691 | 0.0345 | 0.691 | -0.6899 | 0.0191 | 0.6899 | -0.6955 | 0.0082 | 0.6955 | 0.85137 | 0.7814 | 0.69007 | 0.6398 | 0.8073 | 0.8517
|  |  | 2 | -0.96 | -0.23 | 0.96 | -0.94 | -0.3 | 0.94 | -0.92 | -0.36 | 0.92 | [9 empty] | -0.3668 | 0.2703 | 0.3668 | -0.3271 | 0.2334 | 0.3271 | -0.291 | 0.2032 | 0.291 | -0.98 | -0.27 | 0.98 |  |  |  | -0.94 | -0.39 | 0.94 | [9 empty] | -0.58 | 0.04 | 0.58 | -0.54 | 0 | 0.54 | -0.5 | -0.03 | 0.5 | [9 empty] | 0.7217 | 0.6132 | 0.60237 | 0.6129 | 0.66275 | 0.649
|  |  | 3 | -0.89 | -0.3 | 0.89 | -0.87 | -0.35 | 0.87 | -0.86 | -0.4 | 0.86 | -1.13 | -0.5 | 1.13 |  |  |  | -1.1 | -0.57 | 1.1 | -0.3122 | 0.223 | 0.3122 | -0.2674 | 0.1973 | 0.2674 | -0.2298 | 0.1747 | 0.2298 | -0.95 | -0.35 | 0.95 |  |  |  | -0.91 | -0.45 | 0.91 | [9 empty] | -0.52 | 0 | 0.52 | -0.49 | -0.03 | 0.49 | -0.46 | -0.06 | 0.46 | [9 empty] | 0.76044 | 0.8178 | 0.54247 | 0.6026 | 0.71196 | 0.8702
FR2 | 60 | 24 | 1 | -0.71 | 0.63 | 0.71 | -0.57 | 0.29 | 0.57 | -0.63 | 0.43 | 0.63 | -0.9 | 0.54 | 0.9 |  |  |  | -0.75 | 0.32 | 0.75 | -0.6231 | 0.552 | 0.6231 | -0.5483 | 0.4903 | 0.5483 | -0.4832 | 0.4339 | 0.4832 | [18 empty] | -0.61 | 0.56 | 0.61 | -0.53 | 0.5 | 0.53 | -0.47 | 0.43 | 0.47 | [9 empty] | 0.71077 | 0.29 | 0.54943 | 0.04 | 0.5833 | 0.28
|  |  | 2 | -0.5 | 0.43 | 0.5 | -0.45 | 0.16 | 0.45 | -0.46 | 0.27 | 0.46 | [9 empty] | -0.4373 | 0.417 | 0.4373 | -4.4576 | 0.3987 | 4.4576 | -0.3422 | 0.3281 | 0.3422 | [18 empty] | -0.41 | 0.38 | 0.41 | -0.36 | 0.33 | 0.36 | -0.31 | 0.29 | 0.31 | [9 empty] | 0.4491 | 0.09 | 1.7559 | 4.0976 | 0.37073 | 0.15
|  |  | 3 | -0.44 | 0.36 | 0.44 | -0.38 | 0.12 | 0.38 | -0.42 | 0.21 | 0.42 | -0.64 | 0.14 | 0.64 |  |  |  | -0.59 | 0.05 | 0.59 | -0.3226 | 0.3686 | 0.3686 | -0.2781 | 0.3204 | 0.3204 | -0.2469 | 0.2871 | 0.2871 | [18 empty] | -0.3 | 0.31 | 0.31 | -0.26 | 0.27 | 0.27 | -0.24 | 0.23 | 0.24 | [9 empty] | 0.43965 | 0.33 | 0.32347 | 0.11 | 0.38427 | 0.35
|  | 48 | 1 | -0.6 | 0.38 | 0.6 | -0.67 | 0.52 | 0.67 | -0.54 | 0.22 | 0.54 | -0.7 | 0.3 | 0.7 |  |  |  | 0.61 | 0.15 | 0.61 | -0.4686 | 0.4039 | 0.4686 | -0.4102 | 0.3564 | 0.4102 | -0.3583 | 0.3142 | 0.3583 | -0.61 | 0.35 | 0.61 |  |  |  | -0.54 | 0.2 | 0.54 | -0.02 | 0.74 | 0.74 | [6 empty] | -0.42 | 0.41 | 0.42 | -0.37 | 0.35 | 0.37 | -0.33 | 0.31 | 0.33 | [9 empty] | 0.58977 | 0.32 | 0.4834 | 0.3 | 0.47566 | 0.28
|  |  | 2 | -0.47 | 0.23 | 0.47 | -0.48 | 0.35 | 0.48 | -0.43 | 0.1 | 0.43 | [9 empty] | -0.3668 | 0.2703 | 0.3668 | -0.3271 | 0.2334 | 0.3271 | -0.291 | 0.2032 | 0.291 | -0.51 | 0.16 | 0.51 |  |  |  | -0.47 | 0.05 | 0.47 | [9 empty] | -0.32 | 0.27 | 0.32 | -0.28 | 0.23 | 0.28 | -0.25 | 0.2 | 0.25 | [9 empty] | 0.4167 | 0.19 | 0.36237 | 0.2 | 0.36025 | 0.22
|  |  | 3 | -0.39 | 0.18 | 0.39 | -0.43 | 0.29 | 0.43 | -0.38 | 0.07 | 0.38 | -0.56 | 0.02 | 0.56 |  |  |  | -0.51 | -0.07 | 0.51 | -0.3122 | 0.223 | 0.3122 | -0.2674 | 0.1973 | 0.2674 | -0.2298 | 0.1747 | 0.2298 | -0.48 | 0.08 | 0.48 |  |  |  | -0.44 | -0.01 | 0.44 | [9 empty] | -0.26 | 0.22 | 0.26 | -0.22 | 0.19 | 0.22 | -0.2 | 0.17 | 0.2 | [9 empty] | 0.40044 | 0.3 | 0.3058 | 0.21 | 0.35196 | 0.31
| 120 | 24 | 1 | -1.07 | 0.35 | 1.07 | -1 | 0.24 | 1 | -0.97 | 0.14 | 0.97 | -1.24 | 0.16 | 1.24 |  |  |  | -1.16 | 0.04 | 1.16 | -0.6231 | 0.552 | 0.6231 | -0.5483 | 0.4903 | 0.5483 | -0.4832 | 0.4339 | 0.4832 | [18 empty] | -0.73 | 0.44 | 0.73 | -0.64 | 0.38 | 0.64 | -0.57 | 0.33 | 0.57 | [9 empty] | 0.91578 | 0.6169 | 0.72943 | 0.4517 | 0.7958 | 0.6768
|  |  | 2 | -0.86 | 0.16 | 0.86 | -0.83 | 0.07 | 0.83 | -0.8 | -0.02 | 0.8 | [9 empty] | -0.4373 | 0.417 | 0.4373 | -0.3887 | 0.3716 | 0.3887 | -0.3422 | 0.3281 | 0.3422 | [18 empty] | -0.53 | 0.28 | 0.53 | -0.47 | 0.23 | 0.47 | -0.43 | 0.19 | 0.43 | [9 empty] | 0.6091 | 0.4227 | 0.5629 | 0.4413 | 0.52407 | 0.4578
|  |  | 3 | -0.76 | 0.07 | 0.76 | -0.75 | -0.02 | 0.75 | -0.73 | -0.1 | 0.73 | -1.05 | -0.18 | 1.05 |  |  |  | -1.01 | -0.28 | 1.01 | -0.3226 | 0.3686 | 0.3686 | -0.2812 | 0.3251 | 0.3251 | -0.2469 | 0.2871 | 0.2871 | [18 empty] | -0.42 | 0.21 | 0.42 | -0.38 | 0.17 | 0.38 | -0.35 | 0.14 | 0.35 | [9 empty] | 0.64965 | 0.6814 | 0.48503 | 0.4249 | 0.59427 | 0.7229
|  | 48 | 1 | -0.93 | 0.09 | 0.93 | -0.89 | 0 | 0.89 | -0.86 | -0.07 | 0.86 | -1.05 | -0.05 | 1.05 |  |  |  | -1.03 | -0.15 | 1.03 | -0.4686 | 0.4008 | 0.4686 | -0.4102 | 0.3564 | 0.4102 | -0.3583 | 0.3142 | 0.3583 | -0.92 | 0.07 | 0.92 |  |  |  | -0.86 | -0.08 | 0.86 | -0.2 | 0.73 | 0.73 | [6 empty] | -0.51 | 0.3 | 0.51 | -0.46 | 0.25 | 0.46 | -0.41 | 0.22 | 0.41 | [9 empty] | 0.7681 | 0.5814 | 0.58673 | 0.4798 | 0.70366 | 0.6717
|  |  | 2 | -0.77 | -0.07 | 0.77 | -0.75 | -0.14 | 0.75 | -0.73 | -0.19 | 0.73 | [9 empty] | -0.3976 | 0.3587 | 0.3976 | -0.3271 | 0.2334 | 0.3271 | -0.291 | 0.2032 | 0.291 | -0.83 | -0.12 | 0.83 |  |  |  | -0.78 | -0.51 | 0.78 | [9 empty] | -0.42 | 0.18 | 0.42 | -0.38 | 0.14 | 0.38 | -0.34 | 0.11 | 0.34 | [9 empty] | 0.6044 | 0.4324 | 0.4857 | 0.4229 | 0.53525 | 0.489
|  |  | 3 | -0.73 | -0.15 | 0.73 | -0.71 | -0.21 | 0.71 | -0.7 | -0.26 | 0.7 | -0.92 | -0.3 | 0.92 |  |  |  | -0.9 | -0.4 | 0.9 | -0.3023 | 0.218 | 0.3023 | -0.2674 | 0.1973 | 0.2674 | -0.2298 | 0.1747 | 0.2298 | -0.79 | -0.21 | 0.79 |  |  |  | -0.75 | -0.3 | 0.75 | [9 empty] | -0.36 | 0.14 | 0.36 | -0.32 | 0.11 | 0.32 | -0.3 | 0.08 | 0.3 | [9 empty] | 0.62046 | 0.6177 | 0.43247 | 0.4426 | 0.57596 | 0.6702
SRS symbol number = 2
FR | SCS | SRS BW | Sample | CATT | [62 empty] | Summary
| (kHz) | (PRBs) |  | SNR (dB) | [62 empty] | SNR (dB)
|  |  |  | 1 dB |  |  | 2 dB |  |  | 3 dB | [56 empty] | 1 dB |  | 2 dB |  | 3 dB
|  |  |  | 5% | 95% | max(5%, 95%) | 5% | 95% | max(5%, 95%) | 5% | 95% | max(5%, 95%) | [54 empty] | Avg | Span | Avg | Span | Avg | Span
FR1 | 15 | 24 | 1 | -0.44 | 0.5 | 0.5 | -0.41 | 0.42 | 0.42 | -0.38 | 0.35 | 0.38 | [54 empty] | 0.5 | 0 | 0.42 | 0 | 0.38 | 0
|  |  | 2 | -0.3 | 0.35 | 0.35 | -0.29 | 0.29 | 0.29 | -0.27 | 0.23 | 0.27 | [54 empty] | 0.35 | 0 | 0.29 | 0 | 0.27 | 0
|  |  | 3 | -0.24 | 0.3 | 0.3 | -0.23 | 0.24 | 0.24 | -0.23 | 0.2 | 0.23 | [54 empty] | 0.3 | 0 | 0.24 | 0 | 0.23 | 0
|  | 48 | 1 | -0.41 | 0.28 | 0.41 | -0.39 | 0.22 | 0.39 | -0.37 | 0.17 | 0.37 | [54 empty] | 0.41 | 0 | 0.39 | 0 | 0.37 | 0
|  |  | 2 | -0.31 | 0.18 | 0.31 | -0.29 | 0.14 | 0.29 | -0.28 | 0.09 | 0.28 | [54 empty] | 0.31 | 0 | 0.29 | 0 | 0.28 | 0
|  |  | 3 | -0.26 | 0.14 | 0.26 | -0.25 | 0.1 | 0.25 | -0.25 | 0.07 | 0.25 | [54 empty] | 0.26 | 0 | 0.25 | 0 | 0.25 | 0
| 30 | 24 | 1 | -0.7 | 0.31 | 0.7 | -0.67 | 0.22 | 0.67 | -0.64 | 0.15 | 0.64 | [54 empty] | 0.7 | 0 | 0.67 | 0 | 0.64 | 0
|  |  | 2 | -0.58 | 0.14 | 0.58 | -0.56 | 0.08 | 0.56 | -0.54 | 0.02 | 0.54 | [54 empty] | 0.58 | 0 | 0.56 | 0 | 0.54 | 0
|  |  | 3 | -0.49 | 0.09 | 0.49 | -0.47 | 0.03 | 0.47 | -0.47 | -0.02 | 0.47 | [54 empty] | 0.49 | 0 | 0.47 | 0 | 0.47 | 0
|  | 48 | 1 | -0.56 | 0.14 | 0.56 | -0.53 | 0.08 | 0.53 | -0.51 | 0.03 | 0.51 | [54 empty] | 0.56 | 0 | 0.53 | 0 | 0.51 | 0
|  |  | 2 | -0.45 | 0.04 | 0.45 | -0.44 | 0 | 0.44 | -0.43 | -0.04 | 0.43 | [54 empty] | 0.45 | 0 | 0.44 | 0 | 0.43 | 0
|  |  | 3 | -0.42 | -0.02 | 0.42 | -0.41 | -0.06 | 0.41 | -0.4 | -0.09 | 0.4 | [54 empty] | 0.42 | 0 | 0.41 | 0 | 0.4 | 0
| 60 | 24 | 1 | -1.02 | 0.02 | 1.02 | -0.98 | -0.06 | 0.98 | -0.94 | -0.14 | 0.94 | [54 empty] | 1.02 | 0 | 0.98 | 0 | 0.94 | 0
|  |  | 2 | -0.87 | -0.17 | 0.87 | -0.85 | -0.23 | 0.85 | -0.83 | -0.28 | 0.83 | [54 empty] | 0.87 | 0 | 0.85 | 0 | 0.83 | 0
|  |  | 3 | -0.82 | -0.21 | 0.82 | -0.8 | -0.28 | 0.8 | -0.79 | -0.33 | 0.79 | [54 empty] | 0.82 | 0 | 0.8 | 0 | 0.79 | 0
|  | 48 | 1 | -0.94 | -0.21 | 0.94 | -0.91 | -0.27 | 0.91 | -0.88 | -0.33 | 0.88 | [54 empty] | 0.94 | 0 | 0.91 | 0 | 0.88 | 0
|  |  | 2 | -0.83 | -0.32 | 0.83 | -0.81 | -0.37 | 0.81 | -0.8 | -0.41 | 0.8 | [54 empty] | 0.83 | 0 | 0.81 | 0 | 0.8 | 0
|  |  | 3 | -0.78 | 0.37 | 0.78 | -0.77 | -0.41 | 0.77 | -0.76 | -0.44 | 0.76 | [54 empty] | 0.78 | 0 | 0.77 | 0 | 0.76 | 0
FR2 | 60 | 24 | 1 | -0.59 | 0.39 | 0.59 | -0.56 | 0.3 | 0.56 | -0.53 | 0.23 | 0.53 | [54 empty] | 0.59 | 0 | 0.56 | 0 | 0.53 | 0
|  |  | 2 | -0.43 | 0.24 | 0.43 | -0.41 | 0.18 | 0.41 | -0.4 | 0.12 | 0.4 | [54 empty] | 0.43 | 0 | 0.41 | 0 | 0.4 | 0
|  |  | 3 | -0.39 | 0.17 | 0.39 | -0.38 | 0.11 | 0.38 | -0.38 | 0.06 | 0.38 | [54 empty] | 0.39 | 0 | 0.38 | 0 | 0.38 | 0
|  | 48 | 1 | -0.48 | 0.17 | 0.48 | -0.46 | 0.12 | 0.46 | -0.45 | 0.07 | 0.45 | [54 empty] | 0.48 | 0 | 0.46 | 0 | 0.45 | 0
|  |  | 2 | -0.39 | 0.08 | 0.39 | -0.37 | 0.03 | 0.37 | -0.37 | -0.01 | 0.37 | [54 empty] | 0.39 | 0 | 0.37 | 0 | 0.37 | 0
|  |  | 3 | -0.34 | 0.03 | 0.34 | -0.34 | -0.02 | 0.34 | -0.33 | -0.05 | 0.33 | [54 empty] | 0.34 | 0 | 0.34 | 0 | 0.33 | 0
| 120 | 24 | 1 | -0.89 | 0.1 | 0.89 | -0.86 | 0.02 | 0.86 | -0.83 | -0.05 | 0.83 | [54 empty] | 0.89 | 0 | 0.86 | 0 | 0.83 | 0
|  |  | 2 | -0.74 | -0.04 | 0.74 | -0.72 | -0.11 | 0.72 | -0.71 | -0.17 | 0.71 | [54 empty] | 0.74 | 0 | 0.72 | 0 | 0.71 | 0
|  |  | 3 | -0.69 | -0.07 | 0.69 | -0.68 | -0.13 | 0.68 | -0.67 | -0.19 | 0.67 | [54 empty] | 0.69 | 0 | 0.68 | 0 | 0.67 | 0
|  | 48 | 1 | -0.79 | -0.07 | 0.79 | -0.75 | -0.13 | 0.75 | -0.73 | -0.18 | 0.73 | [54 empty] | 0.79 | 0 | 0.75 | 0 | 0.73 | 0
|  |  | 2 | -0.67 | -0.17 | 0.67 | -0.65 | -0.22 | 0.65 | -0.64 | -0.26 | 0.64 | [54 empty] | 0.67 | 0 | 0.65 | 0 | 0.64 | 0
|  |  | 3 | -0.62 | -0.24 | 0.62 | -0.62 | -0.28 | 0.62 | -0.62 | -0.31 | 0.62 | [54 empty] | 0.62 | 0 | 0.62 | 0 | 0.62 | 0
SRS symbol number = 3
FR | SCS | SRS BW | Sample | CATT | [62 empty] | Summary
| (kHz) | (PRBs) |  | SNR (dB) | [62 empty] | SNR (dB)
|  |  |  | 1 dB |  |  | 2 dB |  |  | 3 dB | [56 empty] | 1 dB |  | 2 dB |  | 3 dB
|  |  |  | 5% | 95% | max(5%, 95%) | 5% | 95% | max(5%, 95%) | 5% | 95% | max(5%, 95%) | [54 empty] | Avg | Span | Avg | Span | Avg | Span
FR1 | 15 | 24 | 1 | -0.37 | 0.39 | 0.39 | -0.34 | 0.33 | 0.34 | -0.32 | 0.27 | 0.32 | [54 empty] | 0.39 | 0 | 0.34 | 0 | 0.32 | 0
|  |  | 2 | -0.27 | 0.28 | 0.28 | -0.26 | 0.23 | 0.26 | -0.25 | 0.18 | 0.25 | [54 empty] | 0.28 | 0 | 0.26 | 0 | 0.25 | 0
|  |  | 3 | -0.21 | 0.23 | 0.23 | -0.2 | 0.18 | 0.2 | -0.2 | 0.14 | 0.2 | [54 empty] | 0.23 | 0 | 0.2 | 0 | 0.2 | 0
|  | 48 | 1 | -0.36 | 0.21 | 0.36 | -0.34 | 0.16 | 0.34 | -0.32 | 0.12 | 0.32 | [54 empty] | 0.36 | 0 | 0.34 | 0 | 0.32 | 0
|  |  | 2 | -0.27 | 0.11 | 0.27 | -0.26 | 0.07 | 0.26 | -0.25 | 0.04 | 0.25 | [54 empty] | 0.27 | 0 | 0.26 | 0 | 0.25 | 0
|  |  | 3 | -0.25 | 0.07 | 0.25 | -0.24 | 0.04 | 0.24 | -0.23 | 0.01 | 0.23 | [54 empty] | 0.25 | 0 | 0.24 | 0 | 0.23 | 0
| 30 | 24 | 1 | -0.64 | 0.18 | 0.64 | -0.61 | -0.11 | 0.61 | -0.58 | -0.05 | 0.58 | [54 empty] | 0.64 | 0 | 0.61 | 0 | 0.58 | 0
|  |  | 2 | -0.55 | 0.05 | 0.55 | -0.52 | -0.01 | 0.52 | -0.51 | -0.05 | 0.51 | [54 empty] | 0.55 | 0 | 0.52 | 0 | 0.51 | 0
|  |  | 3 | -0.49 | 0 | 0.49 | -0.48 | -0.05 | 0.48 | -0.47 | -0.09 | 0.47 | [54 empty] | 0.49 | 0 | 0.48 | 0 | 0.47 | 0
|  | 48 | 1 | -0.5 | 0.06 | 0.5 | -0.47 | 0.02 | 0.47 | -0.45 | -0.03 | 0.45 | [54 empty] | 0.5 | 0 | 0.47 | 0 | 0.45 | 0
|  |  | 2 | -0.41 | -0.03 | 0.41 | -0.41 | -0.07 | 0.41 | -0.4 | -0.1 | 0.4 | [54 empty] | 0.41 | 0 | 0.41 | 0 | 0.4 | 0
|  |  | 3 | -0.39 | -0.06 | 0.39 | -0.38 | -0.1 | 0.38 | -0.37 | -0.12 | 0.37 | [54 empty] | 0.39 | 0 | 0.38 | 0 | 0.37 | 0
| 60 | 24 | 1 | -0.92 | -0.08 | 0.92 | -0.88 | -0.15 | 0.88 | -0.86 | -0.21 | 0.86 | [54 empty] | 0.92 | 0 | 0.88 | 0 | 0.86 | 0
|  |  | 2 | -0.79 | -0.21 | 0.79 | -0.78 | -0.26 | 0.78 | -0.76 | -0.31 | 0.76 | [54 empty] | 0.79 | 0 | 0.78 | 0 | 0.76 | 0
|  |  | 3 | -0.75 | -0.27 | 0.75 | -0.73 | -0.31 | 0.73 | -0.73 | -0.35 | 0.73 | [54 empty] | 0.75 | 0 | 0.73 | 0 | 0.73 | 0
|  | 48 | 1 | -0.86 | -0.27 | 0.86 | -0.84 | -0.32 | 0.84 | -0.82 | -0.37 | 0.82 | [54 empty] | 0.86 | 0 | 0.84 | 0 | 0.82 | 0
|  |  | 2 | -0.78 | -0.36 | 0.78 | -0.76 | -0.4 | 0.76 | -0.75 | -0.43 | 0.75 | [54 empty] | 0.78 | 0 | 0.76 | 0 | 0.75 | 0
|  |  | 3 | -0.74 | -0.4 | 0.74 | -0.73 | -0.43 | 0.73 | -0.73 | -0.46 | 0.73 | [54 empty] | 0.74 | 0 | 0.73 | 0 | 0.73 | 0
FR2 | 60 | 24 | 1 | -0.53 | 0.24 | 0.53 | -0.5 | 0.17 | 0.5 | -0.48 | 0.12 | 0.48 | [54 empty] | 0.53 | 0 | 0.5 | 0 | 0.48 | 0
|  |  | 2 | -0.42 | 0.13 | 0.42 | -0.41 | 0.07 | 0.41 | -0.39 | 0.02 | 0.39 | [54 empty] | 0.42 | 0 | 0.41 | 0 | 0.39 | 0
|  |  | 3 | -0.36 | 0.08 | 0.36 | -0.35 | 0.03 | 0.35 | -0.35 | -0.01 | 0.35 | [54 empty] | 0.36 | 0 | 0.35 | 0 | 0.35 | 0
|  | 48 | 1 | -0.45 | 0.1 | 0.45 | -0.43 | 0.05 | 0.43 | -0.41 | 0 | 0.41 | [54 empty] | 0.45 | 0 | 0.43 | 0 | 0.41 | 0
|  |  | 2 | -0.37 | 0.01 | 0.37 | -0.36 | -0.02 | 0.36 | -0.36 | -0.06 | 0.36 | [54 empty] | 0.37 | 0 | 0.36 | 0 | 0.36 | 0
|  |  | 3 | -0.35 | -0.03 | 0.35 | -0.34 | -0.06 | 0.34 | -0.33 | -0.09 | 0.33 | [54 empty] | 0.35 | 0 | 0.34 | 0 | 0.33 | 0
| 120 | 24 | 1 | -0.83 | 0 | 0.83 | -0.79 | -0.06 | 0.79 | -0.77 | -0.13 | 0.77 | [54 empty] | 0.83 | 0 | 0.79 | 0 | 0.77 | 0
|  |  | 2 | -0.7 | -0.12 | 0.7 | -0.69 | -0.18 | 0.69 | -0.68 | -0.23 | 0.68 | [54 empty] | 0.7 | 0 | 0.69 | 0 | 0.68 | 0
|  |  | 3 | -0.66 | -0.17 | 0.66 | -0.65 | -0.21 | 0.65 | -0.64 | -0.26 | 0.64 | [54 empty] | 0.66 | 0 | 0.65 | 0 | 0.64 | 0
|  | 48 | 1 | -0.72 | -0.14 | 0.72 | -0.7 | -0.19 | 0.7 | -0.68 | -0.23 | 0.68 | [54 empty] | 0.72 | 0 | 0.7 | 0 | 0.68 | 0
|  |  | 2 | -0.64 | -0.22 | 0.64 | -0.63 | -0.26 | 0.63 | -0.62 | -0.29 | 0.62 | [54 empty] | 0.64 | 0 | 0.63 | 0 | 0.62 | 0
|  |  | 3 | -0.6 | -0.26 | 0.6 | -0.59 | -0.29 | 0.59 | -0.59 | -0.33 | 0.59 | [54 empty] | 0.6 | 0 | 0.59 | 0 | 0.59 | 0
SRS symbol number = 4
FR | SCS | SRS BW | Sample | CATT | [62 empty] | Summary
| (kHz) | (PRBs) |  | SNR (dB) | [62 empty] | SNR (dB)
|  |  |  | 1 dB |  |  | 2 dB |  |  | 3 dB | [56 empty] | 1 dB |  | 2 dB |  | 3 dB
|  |  |  | 5% | 95% | max(5%, 95%) | 5% | 95% | max(5%, 95%) | 5% | 95% | max(5%, 95%) | [54 empty] | Avg | Span | Avg | Span | Avg | Span
FR1 | 15 | 24 | 1 | -0.34 | 0.32 | 0.34 | -0.32 | 0.27 | 0.32 | -0.3 | 0.22 | 0.3 | [54 empty] | 0.34 | 0 | 0.32 | 0 | 0.3 | 0
|  |  | 2 | -0.26 | 0.22 | 0.26 | -0.24 | 0.18 | 0.24 | -0.23 | 0.14 | 0.23 | [54 empty] | 0.26 | 0 | 0.24 | 0 | 0.23 | 0
|  |  | 3 | -0.21 | 0.17 | 0.21 | -0.2 | 0.13 | 0.2 | -0.19 | 0.1 | 0.19 | [54 empty] | 0.21 | 0 | 0.2 | 0 | 0.19 | 0
|  | 48 | 1 | -0.34 | 0.16 | 0.34 | -0.32 | 0.11 | 0.32 | -0.31 | 0.07 | 0.31 | [54 empty] | 0.34 | 0 | 0.32 | 0 | 0.31 | 0
|  |  | 2 | -0.28 | 0.07 | 0.28 | -0.27 | 0.04 | 0.27 | -0.26 | 0.01 | 0.26 | [54 empty] | 0.28 | 0 | 0.27 | 0 | 0.26 | 0
|  |  | 3 | -0.24 | 0.04 | 0.24 | -0.23 | 0.01 | 0.23 | -0.23 | -0.02 | 0.23 | [54 empty] | 0.24 | 0 | 0.23 | 0 | 0.23 | 0
| 30 | 24 | 1 | -0.59 | 0.11 | 0.59 | -0.57 | 0.05 | 0.57 | -0.55 | -0.01 | 0.55 | [54 empty] | 0.59 | 0 | 0.57 | 0 | 0.55 | 0
|  |  | 2 | -0.5 | 0.01 | 0.5 | -0.49 | -0.05 | 0.49 | -0.48 | -0.09 | 0.48 | [54 empty] | 0.5 | 0 | 0.49 | 0 | 0.48 | 0
|  |  | 3 | -0.46 | -0.05 | 0.46 | -0.46 | -0.09 | 0.46 | -0.44 | -0.12 | 0.44 | [54 empty] | 0.46 | 0 | 0.46 | 0 | 0.44 | 0
|  | 48 | 1 | -0.47 | 0.02 | 0.47 | -0.45 | -0.03 | 0.45 | -0.43 | -0.06 | 0.43 | [54 empty] | 0.47 | 0 | 0.45 | 0 | 0.43 | 0
|  |  | 2 | -0.4 | -0.05 | 0.4 | -0.39 | -0.08 | 0.39 | -0.38 | -0.11 | 0.38 | [54 empty] | 0.4 | 0 | 0.39 | 0 | 0.38 | 0
|  |  | 3 | -0.37 | -0.09 | 0.37 | -0.36 | -0.12 | 0.36 | -0.36 | -0.14 | 0.36 | [54 empty] | 0.37 | 0 | 0.36 | 0 | 0.36 | 0
| 60 | 24 | 1 | -0.87 | -0.13 | 0.87 | -0.84 | -0.2 | 0.84 | -0.81 | -0.25 | 0.81 | [54 empty] | 0.87 | 0 | 0.84 | 0 | 0.81 | 0
|  |  | 2 | -0.75 | -0.24 | 0.75 | -0.74 | -0.29 | 0.74 | -0.72 | -0.33 | 0.72 | [54 empty] | 0.75 | 0 | 0.74 | 0 | 0.72 | 0
|  |  | 3 | -0.72 | -0.29 | 0.72 | -0.71 | -0.33 | 0.71 | -0.7 | -0.37 | 0.7 | [54 empty] | 0.72 | 0 | 0.71 | 0 | 0.7 | 0
|  | 48 | 1 | -0.82 | -0.32 | 0.82 | -0.8 | -0.36 | 0.8 | -0.79 | -0.4 | 0.79 | [54 empty] | 0.82 | 0 | 0.8 | 0 | 0.79 | 0
|  |  | 2 | -0.75 | -0.39 | 0.75 | -0.74 | -0.43 | 0.74 | -0.73 | -0.46 | 0.73 | [54 empty] | 0.75 | 0 | 0.74 | 0 | 0.73 | 0
|  |  | 3 | -0.71 | -0.42 | 0.71 | -0.7 | -0.45 | 0.7 | -0.7 | -0.47 | 0.7 | [54 empty] | 0.71 | 0 | 0.7 | 0 | 0.7 | 0
FR2 | 60 | 24 | 1 | -0.49 | 0.16 | 0.49 | -0.47 | 0.11 | 0.47 | -0.45 | 0.05 | 0.45 | [54 empty] | 0.49 | 0 | 0.47 | 0 | 0.45 | 0
|  |  | 2 | -0.41 | 0.07 | 0.41 | -0.39 | 0.02 | 0.39 | -0.38 | -0.02 | 0.38 | [54 empty] | 0.41 | 0 | 0.39 | 0 | 0.38 | 0
|  |  | 3 | -0.36 | 0.02 | 0.36 | -0.36 | -0.02 | 0.36 | -0.35 | -0.05 | 0.35 | [54 empty] | 0.36 | 0 | 0.36 | 0 | 0.35 | 0
|  | 48 | 1 | -0.42 | 0.05 | 0.42 | -0.41 | 0 | 0.41 | -0.4 | -0.03 | 0.4 | [54 empty] | 0.42 | 0 | 0.41 | 0 | 0.4 | 0
|  |  | 2 | -0.36 | -0.02 | 0.36 | -0.36 | -0.06 | 0.36 | -0.35 | -0.08 | 0.35 | [54 empty] | 0.36 | 0 | 0.36 | 0 | 0.35 | 0
|  |  | 3 | -0.33 | -0.05 | 0.33 | -0.33 | -0.08 | 0.33 | -0.32 | -0.11 | 0.32 | [54 empty] | 0.33 | 0 | 0.33 | 0 | 0.32 | 0
| 120 | 24 | 1 | -0.8 | -0.08 | 0.8 | -0.77 | -0.14 | 0.77 | -0.75 | -0.2 | 0.75 | [54 empty] | 0.8 | 0 | 0.77 | 0 | 0.75 | 0
|  |  | 2 | -0.69 | -0.18 | 0.69 | -0.68 | -0.24 | 0.68 | -0.67 | -0.28 | 0.67 | [54 empty] | 0.69 | 0 | 0.68 | 0 | 0.67 | 0
|  |  | 3 | -0.66 | -0.23 | 0.66 | -0.64 | -0.27 | 0.64 | -0.64 | -0.31 | 0.64 | [54 empty] | 0.66 | 0 | 0.64 | 0 | 0.64 | 0
|  | 48 | 1 | -0.68 | -0.18 | 0.68 | -0.67 | -0.22 | 0.67 | -0.65 | -0.26 | 0.65 | [54 empty] | 0.68 | 0 | 0.67 | 0 | 0.65 | 0
|  |  | 2 | -0.62 | -0.26 | 0.62 | -0.61 | -0.29 | 0.61 | -0.6 | -0.32 | 0.6 | [54 empty] | 0.62 | 0 | 0.61 | 0 | 0.6 | 0
|  |  | 3 | -0.58 | -0.29 | 0.58 | -0.58 | -0.32 | 0.58 | -0.57 | -0.34 | 0.57 | [54 empty] | 0.58 | 0 | 0.58 | 0 | 0.57 | 0

## Case 1 + TDLA
SRS symbol number = 1
FR | SCS | SRS BW | Sample | Huawei | [8 empty] | Ericsson | [8 empty] | Summary
| (kHz) | (PRBs) |  | SNR (dB) | [8 empty] | SNR (dB) | [8 empty] | SNR (dB)
|  |  |  | 1 dB |  |  | 2 dB |  |  | 3 dB |  |  | 1 dB |  |  | 2 dB |  |  | 3 dB |  |  | 1 dB |  | 2 dB |  | 3 dB
|  |  |  | 5% | 95% | max(5%, 95%) | 5% | 95% | max(5%, 95%) | 5% | 95% | max(5%, 95%) | 5% | 95% | max(5%, 95%) | 5% | 95% | max(5%, 95%) | 5% | 95% | max(5%, 95%) | Avg | Span | Avg | Span | Avg | Span
FR1 | 15 | 24 | 1 | -1.59 | 0.3 | 1.59 |  |  |  | -1.44 | 0.07 | 1.44 | [9 empty] | 1.59 | 0 | #DIV/0! | 0 | 1.44 | 0
|  |  | 2 | [18 empty] | #DIV/0! | 0 | #DIV/0! | 0 | #DIV/0! | 0
|  |  | 3 | -1.13 | -0.2 | 1.13 |  |  |  | -1.09 | -0.27 | 1.09 | [9 empty] | 1.13 | 0 | #DIV/0! | 0 | 1.09 | 0
|  | 48 | 1 | -1.4 | 0.02 | 1.4 |  |  |  | -1.18 | -0.17 | 1.18 | -1.06 | 0.17 | 1.06 | -0.86 | 0.17 | 0.86 |  |  |  | 1.23 | 0.34 | 0.86 | 0 | 1.18 | 0
|  |  | 2 | [9 empty] | -0.58 | 0.08 | 0.58 | -0.48 | 0.09 | 0.48 |  |  |  | 0.58 | 0 | 0.48 | 0 | #DIV/0! | 0
|  |  | 3 | -1 | -0.31 | 1 |  |  |  | -0.92 | -0.36 | 0.92 | [9 empty] | 1 | 0 | #DIV/0! | 0 | 0.92 | 0
| 30 | 24 | 1 | -2.39 | -0.37 | 2.39 |  |  |  | -2.16 | -0.53 | 2.16 | [9 empty] | 2.39 | 0 | #DIV/0! | 0 | 2.16 | 0
|  |  | 2 | [18 empty] | #DIV/0! | 0 | #DIV/0! | 0 | #DIV/0! | 0
|  |  | 3 | -1.9 | -0.81 | 1.9 |  |  |  | -1.85 | -0.85 | 1.85 | [9 empty] | 1.9 | 0 | #DIV/0! | 0 | 1.85 | 0
|  | 48 | 1 | -2.03 | -0.61 | 2.03 |  |  |  | -1.97 | -0.75 | 1.97 | -1.77 | -0.47 | 1.77 | -1.56 | -0.47 | 1.56 |  |  |  | 1.9 | 0.26 | 1.56 | 0 | 1.97 | 0
|  |  | 2 | [9 empty] | -1.3 | -0.57 | 1.3 | -1.18 | -0.56 | 1.18 |  |  |  | 1.3 | 0 | 1.18 | 0 | #DIV/0! | 0
|  |  | 3 | -1.75 | -0.92 | 1.75 |  |  |  | -1.64 | -0.95 | 1.64 | [9 empty] | 1.75 | 0 | #DIV/0! | 0 | 1.64 | 0
| 60 | 24 | 1 | -4.31 | -1.45 | 4.31 |  |  |  | -3.99 | -1.73 | 3.99 | [9 empty] | 4.31 | 0 | #DIV/0! | 0 | 3.99 | 0
|  |  | 2 | [18 empty] | #DIV/0! | 0 | #DIV/0! | 0 | #DIV/0! | 0
|  |  | 3 | -3.57 | -2.01 | 3.57 |  |  |  | -3.45 | -2.16 | 3.45 | [9 empty] | 3.57 | 0 | #DIV/0! | 0 | 3.45 | 0
|  | 48 | 1 | -3.61 | -1.76 | 3.61 |  |  |  | -3.58 | -1.91 | 3.58 | -3.55 | -1.74 | 3.55 | -3.29 | -1.72 | 3.29 |  |  |  | 3.58 | 0.06 | 3.29 | 0 | 3.58 | 0
|  |  | 2 | [9 empty] | -3.03 | -1.89 | 3.03 | -2.88 | -1.87 | 2.88 |  |  |  | 3.03 | 0 | 2.88 | 0 | #DIV/0! | 0
|  |  | 3 | -3.29 | -2.22 | 3.29 |  |  |  | 3.22 | -2.3 | 3.22 | [9 empty] | 3.29 | 0 | #DIV/0! | 0 | 3.22 | 0
FR2 | 60 | 24 | 1 | -3.26 | -0.99 | 3.26 |  |  |  | -3.01 | -1.15 | 3.01 | [9 empty] | 3.26 | 0 | #DIV/0! | 0 | 3.01 | 0
|  |  | 2 | [18 empty] | #DIV/0! | 0 | #DIV/0! | 0 | #DIV/0! | 0
|  |  | 3 | -2.73 | -1.44 | 2.73 |  |  |  | -2.65 | -1.56 | 2.65 | [9 empty] | 2.73 | 0 | #DIV/0! | 0 | 2.65 | 0
|  | 48 | 1 | -2.84 | -1.25 | 2.84 |  |  |  | -2.7 | -1.35 | 2.7 | -2.5 | -1.2 | 2.5 | -2.34 | -1.19 | 2.34 |  |  |  | 2.67 | 0.34 | 2.34 | 0 | 2.7 | 0
|  |  | 2 | [9 empty] | -2.21 | -1.35 | 2.21 | -2.1 | -1.33 | 2.1 |  |  |  | 2.21 | 0 | 2.1 | 0 | #DIV/0! | 0
|  |  | 3 | -2.47 | -1.55 | 2.47 |  |  |  | -2.45 | -1.65 | 2.45 | [9 empty] | 2.47 | 0 | #DIV/0! | 0 | 2.45 | 0
| 120 | 24 | 1 | -7.16 | -3.14 | 7.16 |  |  |  | -6.88 | -3.33 | 6.88 | [9 empty] | 7.16 | 0 | #DIV/0! | 0 | 6.88 | 0
|  |  | 2 | [18 empty] | #DIV/0! | 0 | #DIV/0! | 0 | #DIV/0! | 0
|  |  | 3 | -6.19 | -3.91 | 6.19 |  |  |  | -6.02 | -3.96 | 6.02 | [9 empty] | 6.19 | 0 | #DIV/0! | 0 | 6.02 | 0
|  | 48 | 1 | -6.4 | -3.49 | 6.4 |  |  |  | -6.23 | -3.79 | 6.23 | -5.87 | -3.84 | 5.87 | -5.58 | -3.81 | 5.58 |  |  |  | 6.135 | 0.53 | 5.58 | 0 | 6.23 | 0
|  |  | 2 | [9 empty] | -5.4 | -4.04 | 5.4 | -5.2 | -4 | 5.2 |  |  |  | 5.4 | 0 | 5.2 | 0 | #DIV/0! | 0
|  |  | 3 | -5.85 | -4.11 | 5.85 |  |  |  | -5.75 | -4.19 | 5.75 | [9 empty] | 5.85 | 0 | #DIV/0! | 0 | 5.75 | 0

## Case 2 +TDLA
SRS symbol number = 1
FR | SCS | SRS BW | Sample | Huawei | [8 empty] | Ericsson | [8 empty] | Samsung | [8 empty] | Summary
| (kHz) | (PRBs) |  | SNR (dB) | [8 empty] | SNR (dB) | [8 empty] | SNR (dB) | [8 empty] | SNR (dB)
|  |  |  | 1 dB |  |  | 2 dB |  |  | 3 dB |  |  | 1 dB |  |  | 2 dB |  |  | 3 dB |  |  | 1 dB |  |  | 2 dB |  |  | 3 dB |  |  | 1 dB |  | 2 dB |  | 3 dB
|  |  |  | 5% | 95% | max(5%, 95%) | 5% | 95% | max(5%, 95%) | 5% | 95% | max(5%, 95%) | 5% | 95% | max(5%, 95%) | 5% | 95% | max(5%, 95%) | 5% | 95% | max(5%, 95%) | 5% | 95% | max(5%, 95%) | 5% | 95% | max(5%, 95%) | 5% | 95% | max(5%, 95%) | Avg | Span | Avg | Span | Avg | Span
FR1 | 15 | 24 | 1 | -1.12 | 0.61 | 1.12 |  |  |  | -0.91 | 0.43 | 0.91 | [9 empty] | -0.8132 | 0.6336 | 0.8132 | -0.7148 | 0.5567 | 0.7148 | -0.6139 | 0.4819 | 0.6139 | 0.9666 | 0.3068 | 0.7148 | 0 | 0.76195 | 0.2961
|  |  | 2 | [18 empty] | -0.5452 | 0.4329 | 0.5452 | -0.4765 | 0.3771 | 0.4765 | -0.4186 | 0.3362 | 0.4186 | 0.5452 | 0 | 0.4765 | 0 | 0.4186 | 0
|  |  | 3 | -0.69 | -0.2 | 0.69 |  |  |  | -0.58 | 0.12 | 0.58 | [9 empty] | -0.4471 | 0.382 | 0.4471 | -0.3943 | 0.3258 | 0.3943 | -0.3493 | 0.2851 | 0.3493 | 0.56855 | 0.2429 | 0.3943 | 0 | 0.46465 | 0.2307
|  | 48 | 1 | -0.82 | 0.35 | 0.82 |  |  |  | -0.83 | 0.21 | 0.83 | -1.06 | 0.17 | 1.06 | -0.85 | 0.17 | 0.85 |  |  |  | -2.061 | -0.7977 | 2.061 | -2.061 | -0.7977 | 2.061 | -1.9505 | -0.8699 | 1.9505 | 1.3137 | 1.241 | 1.4555 | 1.211 | 1.3902 | 1.1205
|  |  | 2 | [9 empty] | -0.58 | 0.08 | 0.58 | -0.48 | 0.08 | 0.48 |  |  |  | -1.8284 | -0.9283 | 1.8284 | -1.8284 | -0.9283 | 1.8284 | -1.7815 | -0.9827 | 1.7815 | 1.2042 | 1.2484 | 1.1542 | 1.3484 | 1.7815 | 0
|  |  | 3 | -0.56 | 0.07 | 0.56 |  |  |  | -0.49 | -0.02 | 0.49 | [9 empty] | -1.7674 | -0.9935 | 1.7674 | -1.7674 | -0.9935 | 1.7674 | -1.7182 | -1.0446 | 1.7182 | 1.1637 | 1.2074 | 1.7674 | 0 | 1.1041 | 1.2282
| 30 | 24 | 1 | -1.42 | 0.38 | 1.42 |  |  |  | -1.19 | 0.17 | 1.19 | [9 empty] | -2.3082 | -0.4716 | 2.3082 | -0.9074 | -0.5743 | 0.9074 | -2.0275 | -0.667 | 2.0275 | 1.8641 | 0.8882 | 0.9074 | 0 | 1.6087 | 0.8375
|  |  | 2 | [18 empty] | -2.0192 | -0.7045 | 2.0192 | -1.8894 | -0.7899 | 1.8894 | -1.808 | -0.8434 | 1.808 | 2.0192 | 0 | 1.8894 | 0 | 1.808 | 0
|  |  | 3 | -0.95 | 0.02 | 0.95 |  |  |  | -0.85 | -0.09 | 0.85 | [9 empty] | -1.8347 | -0.8674 | 1.8347 | -1.7749 | -0.9074 | 1.7749 | -1.7234 | -0.9696 | 1.7234 | 1.3923 | 0.8847 | 1.7749 | 0 | 1.2867 | 0.8734
|  | 48 | 1 | -1.12 | 0.16 | 1.12 |  |  |  | -1 | 0 | 1 | -0.96 | 0.17 | 0.96 | -0.78 | 0.17 | 0.78 |  |  |  | -3.3235 | -1.7287 | 3.3235 | -3.179 | -1.8193 | 3.179 | -3.0721 | -1.898 | 3.0721 | 1.8012 | 2.3635 | 1.9795 | 2.399 | 2.036 | 2.0721
|  |  | 2 | [9 empty] | -0.57 | 0.08 | 0.57 | -0.47 | 0.08 | 0.47 |  |  |  | -3.0504 | -1.9224 | 3.0504 | -2.9789 | -1.9781 | 2.9789 | -2.9221 | -2.0409 | 2.9221 | 1.8102 | 2.4804 | 1.7245 | 2.5089 | 2.9221 | 0
|  |  | 3 | -0.81 | -0.16 | 0.81 |  |  |  | -0.74 | -0.18 | 0.74 | [9 empty] | -2.9789 | -2.0033 | 2.9789 | -2.8973 | -2.0701 | 2.8973 | -2.8309 | -2.1131 | 2.8309 | 1.8944 | 2.1689 | 2.8973 | 0 | 1.7854 | 2.0909
| 60 | 24 | 1 | -2.05 | -0.09 | 2.05 |  |  |  | -1.87 | -0.23 | 1.87 | [9 empty] | -2.3223 | 0.6263 | 2.3223 | -2.2415 | 0.5601 | 2.2415 | -2.6354 | -0.7862 | 2.6354 | 2.1861 | 0.2723 | 2.2415 | 0 | 2.2527 | 0.7654
|  |  | 2 | [18 empty] | -2.1223 | 0.5183 | 2.1223 | -2.0518 | 0.4398 | 2.0518 | -2.2357 | -0.954 | 2.2357 | 2.1223 | 0 | 2.0518 | 0 | 2.2357 | 0
|  |  | 3 | -1.47 | -0.44 | 1.47 |  |  |  | -1.38 | -0.52 | 1.38 | [9 empty] | -2.0477 | 0.4264 | 2.0477 | -2.0068 | 0.3925 | 2.0068 | -2.164 | -1.1295 | 2.164 | 1.7588 | 0.5777 | 2.0068 | 0 | 1.772 | 0.784
|  | 48 | 1 | -1.59 | -0.3 | 1.59 |  |  |  | -1.44 | -0.43 | 1.44 | -1.18 | -0.1 | 1.18 | -1.02 | -0.11 | 1.02 |  |  |  | -3.12 | -1.4979 | 3.12 | -2.992 | -1.5791 | 2.992 | -2.889 | -1.6721 | 2.889 | 1.9633 | 1.94 | 2.006 | 1.972 | 2.1645 | 1.449
|  |  | 2 | [9 empty] | -0.86 | -0.2 | 0.86 | -0.76 | -0.19 | 0.76 |  |  |  | -2.8654 | -1.7118 | 2.8654 | -2.7705 | -1.7768 | 2.7705 | -1.6721 | -1.8231 | 1.8231 | 1.8627 | 2.0054 | 1.7652 | 2.0105 | 1.8231 | 0
|  |  | 3 | -1.29 | -0.57 | 1.29 |  |  |  | -1.25 | -0.62 | 1.25 | [9 empty] | -2.733 | -1.7776 | 2.733 | -2.6748 | -1.8286 | 2.6748 | -1.8231 | -1.8802 | 1.8802 | 2.0115 | 1.443 | 2.6748 | 0 | 1.5651 | 0.6302
FR2 | 60 | 24 | 1 | -1.25 | 0.43 | 1.25 |  |  |  | -1.02 | 0.31 | 1.02 | [9 empty] | -0.8365 | 0.638 | 0.8365 | -0.7144 | 0.5548 | 0.7144 | -0.6285 | 0.4879 | 0.6285 | 1.0433 | 0.4135 | 0.7144 | 0 | 0.82425 | 0.3915
|  |  | 2 | [18 empty] | -0.6675 | 0.418 | 0.6675 | -0.5944 | 0.4748 | 0.5944 | -0.5093 | 0.3347 | 0.5093 | 0.6675 | 0 | 0.5944 | 0 | 0.5093 | 0
|  |  | 3 | -0.82 | 0.06 | 0.82 |  |  |  | -0.77 | 0.04 | 0.77 | [9 empty] | -0.5266 | 0.3761 | 0.5266 | -0.4608 | 0.3174 | 0.4608 | -0.4167 | 0.268 | 0.4167 | 0.6733 | 0.2934 | 0.4608 | 0 | 0.59335 | 0.3533
|  | 48 | 1 | -0.9 | 0.26 | 0.9 |  |  |  | -0.81 | 0.08 | 0.81 | -0.7 | 0.18 | 0.7 | -0.58 | 0.17 | 0.58 |  |  |  | -2.2356 | -0.6339 | 2.2356 | -2.1181 | -0.7248 | 2.1181 | -2.0308 | -0.8122 | 2.0308 | 1.2785 | 1.5356 | 1.3491 | 1.5381 | 1.4204 | 1.2208
|  |  | 2 | [9 empty] | -0.49 | 0.08 | 0.49 | -0.41 | 0.08 | 0.41 |  |  |  | -2.0091 | -0.7763 | 2.0091 | -1.8937 | -0.8433 | 1.8937 | -1.8121 | -0.9146 | 1.8121 | 1.2496 | 1.5191 | 1.1519 | 1.4837 | 1.8121 | 0
|  |  | 3 | -0.66 | 0.01 | 0.66 |  |  |  | -0.62 | -0.1 | 0.62 | [9 empty] | -1.8411 | -0.8625 | 1.8411 | -1.7747 | -0.936 | 1.7747 | -1.729 | -0.9967 | 1.729 | 1.2506 | 1.1811 | 1.7747 | 0 | 1.1745 | 1.109
| 120 | 24 | 1 | -1.61 | 0.15 | 1.61 |  |  |  | -1.41 | 0.02 | 1.41 | [9 empty] | -2.2721 | -0.4831 | 2.2721 | -2.1403 | -0.5775 | 2.1403 | -2.0271 | -0.6616 | 2.0271 | 1.9411 | 0.6621 | 2.1403 | 0 | 1.7186 | 0.6171
|  |  | 2 | [18 empty] | -1.9927 | -0.69 | 1.9927 | -1.8885 | -0.7696 | 1.8885 | -0.6616 | -0.8142 | 0.8142 | 1.9927 | 0 | 1.8885 | 0 | 0.8142 | 0
|  |  | 3 | -1.18 | -0.18 | 1.18 |  |  |  | -1.08 | -0.29 | 1.08 | [9 empty] | -1.7893 | -0.8079 | 1.7893 | -1.7353 | -0.8633 | 1.7353 | -1.6706 | -0.928 | 1.6706 | 1.4846 | 0.6093 | 1.7353 | 0 | 1.3753 | 0.5906
|  | 48 | 1 | -1.31 | -0.03 | 1.31 |  |  |  | -1.19 | -0.19 | 1.19 | -0.86 | 0.03 | 0.86 | -0.75 | 0.02 | 0.75 |  |  |  | -3.3973 | -1.7477 | 3.3973 | -3.2655 | -1.8383 | 3.2655 | -3.1665 | -1.9103 | 3.1665 | 1.8558 | 2.5373 | 2.0077 | 2.5155 | 2.1783 | 1.9765
|  |  | 2 | [9 empty] | -0.67 | -0.07 | 0.67 | -0.59 | -0.06 | 0.59 |  |  |  | -3.178 | -1.9746 | 3.178 | -3.0721 | -2.0224 | 3.0721 | -2.9795 | -2.0653 | 2.9795 | 1.924 | 2.508 | 1.831 | 2.4821 | 2.9795 | 0
|  |  | 3 | -1.02 | -0.3 | 1.02 |  |  |  | -0.96 | -0.38 | 0.96 | [9 empty] | -3.0096 | -2.0374 | 3.0096 | -2.9284 | -2.0855 | 2.9284 | -2.8602 | -2.127 | 2.8602 | 2.0148 | 1.9896 | 2.9284 | 0 | 1.9101 | 1.9002

## Case 1 + TDLC
SRS symbol number = 1
FR | SCS | SRS BW | Sample | Huawei | [8 empty] | Nokia | [8 empty] | Ericsson | [8 empty] | Summary
| (kHz) | (PRBs) |  | SNR (dB) | [8 empty] | SNR (dB) | [8 empty] | SNR (dB) | [8 empty] | SNR (dB)
|  |  |  | 1 dB |  |  | 2 dB |  |  | 3 dB |  |  | 1 dB |  |  | 2 dB |  |  | 3 dB |  |  | 1 dB |  |  | 2 dB |  |  | 3 dB |  |  | 1 dB |  | 2 dB |  | 3 dB
|  |  |  | 5% | 95% | max(5%, 95%) | 5% | 95% | max(5%, 95%) | 5% | 95% | max(5%, 95%) | 5% | 95% | max(5%, 95%) | 5% | 95% | max(5%, 95%) | 5% | 95% | max(5%, 95%) | 5% | 95% | max(5%, 95%) | 5% | 95% | max(5%, 95%) | 5% | 95% | max(5%, 95%) | Avg | Span | Avg | Span | Avg | Span
FR1 | 15 | 24 | 1 | -1.68 | 0.21 | 1.68 |  |  |  | -1.39 | 0.02 | 1.39 | -0.72 | 0.69 | 0.72 | -0.62 | 0.59 | 0.62 | -0.54 | 0.51 | 0.54 | [9 empty] | 1.2 | 0.96 | 0.62 | 0 | 0.965 | 0.85
|  |  | 2 | [9 empty] | -0.48 | 0.48 | 0.48 | -0.42 | 0.42 | 0.42 | -0.37 | 0.37 | 0.37 | [9 empty] | 0.48 | 0 | 0.42 | 0 | 0.37 | 0
|  |  | 3 | -1.16 | -0.2 | 1.16 |  |  |  | -1.05 | -0.27 | 1.05 | -0.36 | 0.34 | 0.36 | -0.33 | 0.3 | 0.33 | -0.29 | 0.26 | 0.29 | [9 empty] | 0.76 | 0.8 | 0.33 | 0 | 0.67 | 0.76
|  | 48 | 1 | -1.28 | -0.02 | 1.28 |  |  |  | -1.12 | -0.18 | 1.12 | -0.5 | 0.44 | 0.5 | -0.43 | 0.39 | 0.43 | -0.38 | 0.34 | 0.38 | -0.76 | 0.18 | 0.76 | -0.63 | 0.18 | 0.63 |  |  |  | 0.84667 | 0.78 | 0.53 | 0.2 | 0.75 | 0.74
|  |  | 2 | [9 empty] | -0.4 | 0.31 | 0.4 | -0.34 | 0.27 | 0.34 | -0.3 | 0.23 | 0.3 | -0.51 | 0.09 | 0.51 | -0.42 | 0.09 | 0.42 |  |  |  | 0.455 | 0.11 | 0.38 | 0.08 | 0.3 | 0
|  |  | 3 | -0.97 | -0.31 | 0.97 |  |  |  | -0.93 | -0.36 | 0.93 | -0.25 | 0.22 | 0.25 | -0.23 | 0.19 | 0.23 | -0.2 | 0.17 | 0.2 | [9 empty] | 0.61 | 0.72 | 0.23 | 0 | 0.565 | 0.73
| 30 | 24 | 1 | -2.37 | -0.38 | 2.37 |  |  |  | -2.16 | -0.49 | 2.16 | -1.36 | 0.18 | 1.36 | -1.27 | 0.07 | 1.27 | -1.16 | 0 | 1.16 | [9 empty] | 1.865 | 1.01 | 1.27 | 0 | 1.66 | 1
|  |  | 2 | [9 empty] | -1.11 | 0.04 | 1.11 | -1.03 | -0.04 | 1.03 | -0.96 | -0.09 | 0.96 | [9 empty] | 1.11 | 0 | 1.03 | 0 | 0.96 | 0
|  |  | 3 | -1.87 | -0.74 | 1.87 |  |  |  | -1.82 | -0.87 | 1.82 | -0.96 | -0.15 | 0.96 | -0.91 | -0.19 | 0.91 | -0.87 | -0.23 | 0.87 | [9 empty] | 1.415 | 0.91 | 0.91 | 0 | 1.345 | 0.95
|  | 48 | 1 | -2 | -0.56 | 2 |  |  |  | -1.95 | -0.73 | 1.95 | -1.1 | -0.01 | 1.1 | -1.01 | -0.08 | 1.01 | -0.94 | -0.15 | 0.94 | -1.45 | -0.47 | 1.45 | -1.33 | -0.48 | 1.33 |  |  |  | 1.5167 | 0.9 | 1.17 | 0.32 | 1.445 | 1.01
|  |  | 2 | [9 empty] | -0.93 | -0.15 | 0.93 | -0.88 | -0.21 | 0.88 | -0.83 | -0.25 | 0.83 | -1.23 | -0.58 | 1.23 | -1.14 | -0.57 | 1.14 |  |  |  | 1.08 | 0.3 | 1.01 | 0.26 | 0.83 | 0
|  |  | 3 | -1.68 | -0.88 | 1.68 |  |  |  | -1.62 | -0.96 | 1.62 | -0.84 | -0.22 | 0.84 | -0.8 | -0.25 | 0.8 | -0.77 | -0.28 | 0.77 | [9 empty] | 1.26 | 0.84 | 0.8 | 0 | 1.195 | 0.85
| 60 | 24 | 1 | -4.15 | -1.54 | 4.15 |  |  |  | -3.9 | -1.64 | 3.9 | -2.59 | -0.86 | 2.59 | -2.47 | -0.97 | 2.47 | -2.37 | -1.06 | 2.37 | [9 empty] | 3.37 | 1.56 | 2.47 | 0 | 3.135 | 1.53
|  |  | 2 | [9 empty] | -2.34 | -1.1 | 2.34 | -2.25 | -1.17 | 2.25 | -2.19 | -1.23 | 2.19 | [9 empty] | 2.34 | 0 | 2.25 | 0 | 2.19 | 0
|  |  | 3 | -3.47 | -1.96 | 3.47 |  |  |  | -3.41 | -2.09 | 3.41 | -2.11 | -1.31 | 2.11 | -2.07 | -1.36 | 2.07 | -2.03 | -1.4 | 2.03 | [9 empty] | 2.79 | 1.36 | 2.07 | 0 | 2.72 | 1.38
|  | 48 | 1 | -3.65 | -1.82 | 3.65 |  |  |  | -3.53 | -1.93 | 3.53 | -2.36 | -1.16 | 2.36 | -2.29 | -1.23 | 2.29 | -2.24 | -1.29 | 2.24 | -3.26 | -1.77 | 3.26 | -3.09 | -1.75 | 3.09 |  |  |  | 3.09 | 1.29 | 2.69 | 0.8 | 2.885 | 1.29
|  |  | 2 | [9 empty] | -2.18 | -1.33 | 2.18 | -2.14 | -1.39 | 2.14 | -2.09 | -1.43 | 2.09 | -2.97 | -1.95 | 2.97 | -2.85 | -1.93 | 2.85 |  |  |  | 2.575 | 0.79 | 2.495 | 0.71 | 2.09 | 0
|  |  | 3 | -3.21 | -2.16 | 3.21 |  |  |  | -3.16 | -2.25 | 3.16 | -2.06 | -1.49 | 2.06 | -2.02 | -1.52 | 2.02 | -1.99 | -1.54 | 1.99 | [9 empty] | 2.635 | 1.15 | 2.02 | 0 | 2.575 | 1.17
FR2 | 60 | 24 | 1 | -3.3 | -1.15 | 3.3 |  |  |  | -3.12 | -1.29 | 3.12 | -2.23 | -0.47 | 2.23 | -2.11 | -0.56 | 2.11 | -2.03 | -0.65 | 2.03 | [9 empty] | 2.765 | 1.07 | 2.11 | 0 | 2.575 | 1.09
|  |  | 2 | [9 empty] | -2 | -0.69 | 2 | -1.92 | -0.76 | 1.92 | -1.86 | -0.82 | 1.86 | [9 empty] | 2 | 0 | 1.92 | 0 | 1.86 | 0
|  |  | 3 | -2.85 | -1.5 | 2.85 |  |  |  | -2.77 | -1.62 | 2.77 | -1.65 | -0.76 | 1.65 | -1.61 | -0.81 | 1.61 | -1.57 | -0.84 | 1.57 | [9 empty] | 2.25 | 1.2 | 1.61 | 0 | 2.17 | 1.2
|  | 48 | 1 | -3 | -1.34 | 3 |  |  |  | -2.88 | -1.5 | 2.88 | -1.95 | -0.82 | 1.95 | -1.87 | -0.87 | 1.87 | -1.81 | -0.92 | 1.81 | -2.79 | -1.4 | 2.79 | -2.64 | -1.39 | 2.64 |  |  |  | 2.58 | 1.05 | 2.255 | 0.77 | 2.345 | 1.07
|  |  | 2 | [9 empty] | -1.87 | -0.97 | 1.87 | -1.81 | -1.02 | 1.81 | -1.76 | -1.07 | 1.76 | -2.48 | -1.55 | 2.48 | -2.37 | -1.53 | 2.37 |  |  |  | 2.175 | 0.61 | 2.09 | 0.56 | 1.76 | 0
|  |  | 3 | -2.66 | -1.65 | 2.66 |  |  |  | -2.54 | -1.75 | 2.54 | -1.71 | -1.05 | 1.71 | -1.68 | -1.08 | 1.68 | -1.65 | -1.11 | 1.65 |  |  | 0 | [6 empty] | 1.4567 | 2.66 | 1.68 | 0 | 2.095 | 0.89
| 120 | 24 | 1 | -7.34 | -3.2 | 7.34 |  |  |  | -7.07 | -3.51 | 7.07 | -5.83 | -2.84 | 5.83 | -5.66 | -2.98 | 5.66 | -5.53 | -3.08 | 5.53 | [9 empty] | 6.585 | 1.51 | 5.66 | 0 | 6.3 | 1.54
|  |  | 2 | [9 empty] | -5.63 | -3.12 | 5.63 | -5.58 | -3.22 | 5.58 | -5.5 | -3.3 | 5.5 | [9 empty] | 5.63 | 0 | 5.58 | 0 | 5.5 | 0
|  |  | 3 | -6.35 | -3.98 | 6.35 |  |  |  | -6.29 | -4.01 | 6.29 | -5.67 | -3.63 | 5.67 | -5.62 | -3.68 | 5.62 | -5.58 | -3.73 | 5.58 | [9 empty] | 6.01 | 0.68 | 5.62 | 0 | 5.935 | 0.71
|  | 48 | 1 | -6.65 | -3.71 | 6.65 |  |  |  | -6.41 | -3.91 | 6.41 | -5.37 | -3.09 | 5.37 | -5.27 | -3.15 | 5.27 | -5.21 | -3.22 | 5.21 | -6.46 | -4.17 | 6.46 | -6.14 | -4.15 | 6.14 |  |  |  | 6.16 | 1.28 | 5.705 | 0.87 | 5.81 | 1.2
|  |  | 2 | [9 empty] | -5.12 | -3.32 | 5.12 | -5.1 | -3.38 | 5.1 | -5.06 | -3.42 | 5.06 | -5.92 | -4.38 | 5.92 | -5.7 | -4.33 | 5.7 |  |  |  | 5.52 | 0.8 | 5.4 | 0.6 | 5.06 | 0
|  |  | 3 | -6.1 | -4.2 | 6.1 |  |  |  | -5.89 | -4.36 | 5.89 | -4.44 | -3.37 | 4.44 | -4.4 | -3.4 | 4.4 | -4.36 | -3.43 | 4.36 | [9 empty] | 5.27 | 1.66 | 4.4 | 0 | 5.125 | 1.53

## Case 2 +TDLC
SRS symbol number = 1
FR | SCS | SRS BW | Sample | Huawei | [8 empty] | Nokia | [8 empty] | Ericsson | [8 empty] | Summary
| (kHz) | (PRBs) |  | SNR (dB) | [8 empty] | SNR (dB) | [8 empty] | SNR (dB) | [8 empty] | SNR (dB)
|  |  |  | 1 dB |  |  | 2 dB |  |  | 3 dB |  |  | 1 dB |  |  | 2 dB |  |  | 3 dB |  |  | 1 dB |  |  | 2 dB |  |  | 3 dB |  |  | 1 dB |  | 2 dB |  | 3 dB
|  |  |  | 5% | 95% | max(5%, 95%) | 5% | 95% | max(5%, 95%) | 5% | 95% | max(5%, 95%) | 5% | 95% | max(5%, 95%) | 5% | 95% | max(5%, 95%) | 5% | 95% | max(5%, 95%) | 5% | 95% | max(5%, 95%) | 5% | 95% | max(5%, 95%) | 5% | 95% | max(5%, 95%) | Avg | Span | Avg | Span | Avg | Span
FR1 | 15 | 24 | 1 | -1.05 | 0.5 | 1.05 |  |  |  | -0.88 | 0.34 | 0.88 | -0.73 | 0.67 | 0.73 | -0.62 | 0.58 | 0.62 | -0.54 | 0.5 | 0.54 | [9 empty] | 0.89 | 0.32 | 0.62 | 0 | 0.71 | 0.34
|  |  | 2 | [9 empty] | -0.48 | 0.5 | 0.5 | -0.41 | 0.43 | 0.43 | -0.36 | 0.38 | 0.38 | [9 empty] | 0.5 | 0 | 0.43 | 0 | 0.38 | 0
|  |  | 3 | -0.71 | 0.19 | 0.71 |  |  |  | -0.62 | 0.1 | 0.62 | -0.36 | 0.34 | 0.36 | -0.31 | 0.29 | 0.31 | -0.28 | 0.25 | 0.28 | [9 empty] | 0.535 | 0.35 | 0.31 | 0 | 0.45 | 0.34
|  | 48 | 1 | -0.77 | 0.36 | 0.77 |  |  |  | -0.73 | 0.22 | 0.73 | -0.5 | 0.43 | 0.5 | -0.44 | 0.38 | 0.44 | -0.39 | 0.33 | 0.39 | -0.76 | 0.18 | 0.76 | -0.63 | 0.17 | 0.63 |  |  |  | 0.67667 | 0.27 | 0.535 | 0.19 | 0.56 | 0.34
|  |  | 2 | [9 empty] | -0.37 | 0.31 | 0.37 | -0.32 | 0.28 | 0.32 | -0.28 | 0.24 | 0.28 | -0.51 | 0.08 | 0.51 | -0.42 | 0.09 | 0.42 |  |  |  | 0.44 | 0.14 | 0.37 | 0.1 | 0.28 | 0
|  |  | 3 | -0.53 | 0.07 | 0.53 |  |  |  | -0.49 | 0.01 | 0.49 | -0.24 | 0.24 | 0.24 | -0.21 | 0.21 | 0.21 | -0.19 | 0.18 | 0.19 | [9 empty] | 0.385 | 0.29 | 0.21 | 0 | 0.34 | 0.3
| 30 | 24 | 1 | -1.33 | 0.26 | 1.33 |  |  |  | -1.19 | 0.16 | 1.19 | -0.75 | 0.63 | 0.75 | -0.65 | 0.55 | 0.65 | -0.57 | 0.47 | 0.57 | [9 empty] | 1.04 | 0.58 | 0.65 | 0 | 0.88 | 0.62
|  |  | 2 | [9 empty] | -0.51 | 0.53 | 0.53 | -0.45 | 0.47 | 0.47 | -0.4 | 0.4 | 0.4 | [9 empty] | 0.53 | 0 | 0.47 | 0 | 0.4 | 0
|  |  | 3 | -0.99 | -0.03 | 0.99 |  |  |  | -0.87 | -0.08 | 0.87 | -0.4 | 0.36 | 0.4 | -0.35 | 0.32 | 0.35 | -0.31 | 0.28 | 0.31 | [9 empty] | 0.695 | 0.59 | 0.35 | 0 | 0.59 | 0.56
|  | 48 | 1 | -1.05 | 0.13 | 1.05 |  |  |  | -0.92 | -0.02 | 0.92 | -0.51 | 0.47 | 0.51 | -0.44 | 0.42 | 0.44 | -0.38 | 0.36 | 0.38 | -0.67 | 0.18 | 0.67 | -0.56 | 0.18 | 0.56 |  |  |  | 0.74333 | 0.54 | 0.5 | 0.12 | 0.65 | 0.54
|  |  | 2 | [9 empty] | -0.37 | 0.35 | 0.37 | -0.32 | 0.31 | 0.32 | -0.28 | 0.27 | 0.28 | -0.48 | 0.09 | 0.48 | -0.4 | 0.09 | 0.4 |  |  |  | 0.425 | 0.11 | 0.36 | 0.08 | 0.28 | 0
|  |  | 3 | -0.8 | -0.1 | 0.8 |  |  |  | -0.71 | -0.19 | 0.71 | -0.27 | 0.26 | 0.27 | -0.24 | 0.23 | 0.24 | -0.21 | 0.2 | 0.21 | [9 empty] | 0.535 | 0.53 | 0.24 | 0 | 0.46 | 0.5
| 60 | 24 | 1 | -1.88 | -0.05 | 1.88 |  |  |  | -1.67 | -0.16 | 1.67 | -1.03 | 0.41 | 1.03 | -0.95 | 0.3 | 0.95 | -0.87 | 0.24 | 0.87 | [9 empty] | 1.455 | 0.85 | 0.95 | 0 | 1.27 | 0.8
|  |  | 2 | [9 empty] | -0.8 | 0.19 | 0.8 | -0.73 | 0.12 | 0.73 | -0.68 | 0.06 | 0.68 | [9 empty] | 0.8 | 0 | 0.73 | 0 | 0.68 | 0
|  |  | 3 | -1.48 | -0.4 | 1.48 |  |  |  | -1.34 | -0.46 | 1.34 | -0.65 | 0.04 | 0.65 | -0.61 | 0 | 0.61 | -0.58 | -0.03 | 0.58 | [9 empty] | 1.065 | 0.83 | 0.61 | 0 | 0.96 | 0.76
|  | 48 | 1 | -1.49 | -0.29 | 1.49 |  |  |  | -1.44 | -0.37 | 1.44 | -0.8 | 0.2 | 0.8 | -0.73 | 0.14 | 0.73 | -0.67 | 0.09 | 0.67 | -1.02 | -0.12 | 1.02 | -0.9 | -0.13 | 0.9 |  |  |  | 1.1033 | 0.69 | 0.815 | 0.17 | 1.055 | 0.77
|  |  | 2 | [9 empty] | -0.66 | 0.06 | 0.66 | -0.61 | 0.02 | 0.61 | -0.57 | -0.02 | 0.57 | -0.83 | -0.22 | 0.83 | -0.74 | -0.22 | 0.74 |  |  |  | 0.745 | 0.17 | 0.675 | 0.13 | 0.57 | 0
|  |  | 3 | -1.26 | -0.51 | 1.26 |  |  |  | -1.19 | -0.6 | 1.19 | -0.53 | -0.07 | 0.53 | -0.49 | -0.09 | 0.49 | -0.47 | -0.11 | 0.47 | [9 empty] | 0.895 | 0.73 | 0.49 | 0 | 0.83 | 0.72
FR2 | 60 | 24 | 1 | -1.35 | 0.33 | 1.35 |  |  |  | -1.17 | 0.17 | 1.17 | -0.8 | 0.56 | 0.8 | -0.72 | 0.47 | 0.72 | -0.64 | 0.4 | 0.64 | [9 empty] | 1.075 | 0.55 | 0.72 | 0 | 0.905 | 0.53
|  |  | 2 | [9 empty] | -0.63 | 0.34 | 0.63 | -0.57 | 0.29 | 0.57 | -0.52 | 0.23 | 0.52 | [9 empty] | 0.63 | 0 | 0.57 | 0 | 0.52 | 0
|  |  | 3 | -0.92 | -0.01 | 0.92 |  |  |  | -0.9 | -0.1 | 0.9 | -0.41 | 0.26 | 0.41 | -0.37 | 0.21 | 0.37 | -0.34 | 0.18 | 0.34 | [9 empty] | 0.665 | 0.51 | 0.37 | 0 | 0.62 | 0.56
|  | 48 | 1 | -1.04 | 0.12 | 1.04 |  |  |  | -0.98 | 0.04 | 0.98 | -0.63 | 0.32 | 0.63 | -0.57 | 0.26 | 0.57 | -0.51 | 0.21 | 0.51 | -0.92 | 0.05 | 0.92 | -0.81 | 0.05 | 0.81 |  |  |  | 0.86333 | 0.41 | 0.69 | 0.24 | 0.745 | 0.47
|  |  | 2 |  |  | 0 | [6 empty] | -0.52 | 0.21 | 0.52 | -0.47 | 0.17 | 0.47 | -0.43 | 0.13 | 0.43 | -0.69 | -0.04 | 0.69 | -0.62 | -0.04 | 0.62 |  |  |  | 0.40333 | 0.69 | 0.545 | 0.15 | 0.43 | 0
|  |  | 3 | -0.82 | -0.13 | 0.82 |  |  |  | -0.75 | -0.18 | 0.75 | -0.4 | 0.11 | 0.4 | -0.36 | 0.08 | 0.36 | -0.32 | 0.06 | 0.32 | [9 empty] | 0.61 | 0.42 | 0.36 | 0 | 0.535 | 0.43
| 120 | 24 | 1 | -1.84 | 0.01 | 1.84 |  |  |  | -1.63 | -0.14 | 1.63 | -1.3 | 0.13 | 1.3 | -1.22 | 0.05 | 1.22 | -1.15 | -0.02 | 1.15 | [9 empty] | 1.57 | 0.54 | 1.22 | 0 | 1.39 | 0.48
|  |  | 2 | [9 empty] | -1.14 | -0.03 | 1.14 | -1.08 | -0.09 | 1.08 | -1.02 | -0.14 | 1.02 | [9 empty] | 1.14 | 0 | 1.08 | 0 | 1.02 | 0
|  |  | 3 | -1.54 | -0.31 | 1.54 |  |  |  | -1.43 | -0.42 | 1.43 | -0.87 | -0.1 | 0.87 | -0.83 | -0.13 | 0.83 | -0.79 | -0.17 | 0.79 | [9 empty] | 1.205 | 0.67 | 0.83 | 0 | 1.11 | 0.64
|  | 48 | 1 | -1.5 | -0.19 | 1.5 |  |  |  | -1.48 | -0.28 | 1.48 | -1.06 | -0.08 | 1.06 | -1.02 | -0.13 | 1.02 | -0.97 | -0.17 | 0.97 | -1.38 | -0.24 | 1.38 | -1.27 | -0.25 | 1.27 |  |  |  | 1.3133 | 0.44 | 1.145 | 0.25 | 1.225 | 0.51
|  |  | 2 | [9 empty] | -1 | -0.24 | 1 | -0.96 | -0.28 | 0.96 | -0.92 | -0.31 | 0.92 | -1.11 | -0.35 | 1.11 | -1.03 | -0.34 | 1.03 |  |  |  | 1.055 | 0.11 | 0.995 | 0.07 | 0.92 | 0
|  |  | 3 | -1.35 | -0.42 | 1.35 |  |  |  | -1.28 | -0.51 | 1.28 | -0.84 | -0.31 | 0.84 | -0.81 | -0.33 | 0.81 | -0.78 | -0.36 | 0.78 | [9 empty] | 1.095 | 0.51 | 0.81 | 0 | 1.03 | 0.5