## Cover Sheet
3GPP TSG-RAN WG4 Meeting #116 R4-2510880 Bengaluru, India, August 25 – 29, 2025 Title: Collection of simulation results on AI/ML CSI compression Source: Huawei, Hisilicon Agenda item: 7.18.1 Document for: Information
In this contribution, simulation results submitted by companies for AI CSI compression in RAN4#115 are summarized. Simulation assumption refers to R4-2508084.
NW监管UE侧模型是单/双端模型性能监控的主要手段，由于时间有限，方案细节设计会在R20和6G开展，其中NW发送什么样的辅助信息能大幅降低UE侧模型管理的开销和时延，是提升NW整体性能的关键信息

## 【#116】Option 3
Option 3 low-complexity encoders with different backbones
|  | （1-to-1）Joint training | New encoder training with (Samsung’s) frozen decoder | （N-to-1）Joint training | New encoder training with frozen decoder from Step-1
|  |  |  | SGCS-4 Step-1 | SGCS-4 Step-2
Encoder-1 | Companies' name | SGCS-0 | SGCS-1 | SGCS-4 (step-1) | SGCS-4 (step-2)
| Samsung | 0.7018 | 0.7016 | 0.6992 | 0.7011
| ZTE | 0.6842 | 0.6923 | 0.6901 | 0.6901
| Ericsson | 0.6937 | 0.7 | 0.7012 | 0.7017
| OPPO | 0.7054 | 0.7040 | 0.6871 | 0.6935
| VIVO | 0.696 | 0.689 | 0.697 | 0.697
| CMCC | 0.6839 | 0.6812 | 0.6736 | 0.6830
| Nokia | 0.698 | 0.713 | 0.657 | 0.693
| Huawei,Hisilicon | 0.71 | 0.704 | 0.7128 | 0.7151
| MediaTeK | 0.695 | 0.7006
| CATT | 0.6927 | 0.7106 | 0.7017 | 0.6978
Encoder-2 | Companies' name | SGCS-3 | SGCS-2 | SGCS-4 (step-1) | SGCS-4 (step-2)
| Samsung | 0.7163 | 0.7049 | 0.7107 | 0.7139
| ZTE | 0.7061 | 0.6962 | 0.7036 | 0.7036
| Ericsson | 0.7112 | 0.7022 | 0.713 | 0.7156
| OPPO | 0.7175 | 0.6993 | 0.6926 | 0.7095
| VIVO | 0.709 | 0.688 | 0.701 | 0.702
| Nokia | 0.702 | 0.687 | 0.641 | 0.7
| CMCC | 0.7127 | 0.7005 | 0.6850 | 0.7069
| Huawei,Hisilicon | 0.6793 | 0.6785 | 0.6841 | 0.6872
| MediaTeK | 0.7064 | 0.6907
| CATT | 0.6999 | 0.6756 | 0.6932 | 0.6915
Encoder-3 | Companies' name | SGCS-3 | SGCS-2 | SGCS-4 (step-1) | SGCS-4 (step-2)
| Samsung | 0.6854 | 0.6826 | 0.6887 | 0.6893
| ZTE | 0.6809 | 0.6882 | 0.6849 | 0.6849
| Ericsson | 0.679 | 0.681 | 0.6898 | 0.691
| OPPO | 0.6988 | 0.6991 | 0.6851 | 0.6899
| VIVO | 0.691 | 0.694 | 0.692 | 0.693
| CMCC | 0.6739 | 0.6654 | 0.6640 | 0.6671
| Nokia | 0.686 | 0.69 | 0.655 | 0.684
| Huawei,Hisilicon | 0.6911 | 0.6852 | 0.7019 | 0.7013
| MediaTeK | 0.6744 | 0.682
| CATT | 0.6831 | 0.697 | 0.6785 | 0.6773
Encoder-4 | Companies' name | SGCS-3 | SGCS-2 | SGCS-4 (step-1) | SGCS-4 (step-2)
| Samsung | 0.6741 | 0.6352 | 0.6754 | 0.676
| ZTE | 0.6797 | 0.6338 | 0.6681 | 0.6682
| Ericsson | 0.6677 | 0.6344 | 0.664 | 0.6753
| OPPO | 0.6775 | 0.6381 | 0.6698 | 0.6709
| VIVO | 0.671 | 0.634 | 0.674 | 0.674
| CMCC | 0.6664 | 0.6353 | 0.6634 | 0.6649
| Nokia | 0.671 | 0.637 | 0.644 | 0.654
| Huawei,Hisilicon | 0.6782 | 0.6346 | 0.6712 | 0.6757
| MediaTeK | 0.6705 | 0.6348
| CATT | 0.6344 | 0.6346 | 0.6783 | 0.6769

## 【#115】Option 3
Option 3
|  | Joint training |  | New encoder training with (Samsung’s) frozen decoder
|  | Testing on mixed |  | Testing on mixed |  |  | Testing on own
|  | training on mixed | training on own (2nd priority) | training on mixed | Additional results 1 training on own | training on mixed & own (2nd priority) [Note: Not captured in WF] | Additional results 2 training on own
Encoder-1 (Agreed encoder, CNN with 47M FLOPs) | Huawei, Hisilicon | 0.71 |  | 0.704 | 0.6619 |  | 0.6517
| Qualcomm | 0.6083 |  | 0.7005
| MediaTek | 0.695 | 0.7163 | 0.7006 | 0.6767 |  | 0.7217
| Apple | 0.71 |  | 0.705 | 0.68 |  | 0.4~0.716
| CATT |  |  | 0.713
| VIVO | 0.796 |  | 0.689 | 0.691 |  | 0.731
| OPPO |  |  | 0.704 | 0.6993 |  | 0.7184
| CMCC | 0.6885 | 0.6566 | 0.6902 | 0.6847 |  | 0.6692
| ZTE | 0.6842 | 0.6772 | 0.7003 | 0.6951 |  | 0.7091
| Samsung | 0.7018 |  | 0.7016 | 0.6942 |  | 0.6278
| Nokia | 0.6983 |  | 0.713 | 0.696 |  | 0.702
| Ericsson | 0.6936 |  | 0.7 | 0.6765~0.7152 |  | 0.6863
| SGCS difference span |  |  | -1.98%~1.44% | -3.82%~3.92% |  | -38.32%~12.72%
| SGCS difference span (maximum and minimun values are removed) |  |  | -1.5%~0.61% | -1.79%~1.52% |  | -8.34%~5.37%
Encoder-2 (Transformer with 3.63M FLOPs) | Huawei, Hisilicon | 0.6793 |  | 0.6785 (-3.62%) | 0.236 |  | 0.5834
| Apple (2.8MFlops) |  |  | 0.7 (-0.71%)
| Samsung |  |  | 0.6977 (-0.55%)
| Nokia |  |  | 0.69 (-3.23%)
| SGCS performance loss |  |  | -0.55%~-3.62%
| SGCS difference span |  |  | -1.89%~1.22%
Encoder-3 (CNN with 4.14M FLOPs) | Huawei, Hisilicon | 0.6911 |  | 0.6852 (-2.67%) | 0.6481 |  | 0.6243
| MediaTek | 0.6744 | 0.7054 | 0.682 (-2.66%) | 0.6497 |  | 0.7047
| Apple |  |  | 0.692 (-1.84%)
| CATT |  |  | 0.7 (-1.86%)
| ZTE |  |  | 0.6887 (-1.66%) | 0.6812 |  | 0.6886
| Samsung |  |  | 0.6827 (-2.69%)
| Nokia |  |  | 0.687 (-3.65%)
| Ericsson (7.67M~87.44M) | 0.6790~0.6937 |  | 0.6810~0.7 (-2.71%)
| SGCS performance loss |  |  | -1.66%~-3.65%
| SGCS difference span |  |  | -2.52%~0.2%
Encoder-4 (MLP with 0.22M FLOPs) | OPPO |  |  | 0.6381 (-9.36%)
| SGCS performance loss |  |  | -9.36%
Mixed encoder | Huawei, Hisilicon | 0.6669~0.6759 (Note1) |  | 0.6711~0.6957 (Note2)
Note1: 3 initial different encoders (Encoder-1, Encoder-2, Encoder-3) with different backbones and with different complexities, deriving a common decoder and 3 paired encoders
Note2: Retraining the 3 encoders (Encoder-1, Encoder-2, Encoder-3) with the fixed decoder from Note 1

## 【#115】Option 4
Table 1 Testing on mixed (1st priority)
Option 4 Provide results for '- ‘own encoder’ with ‘own decoder’ '- ‘own encoder’ with other companies’ decoder
1st priority Dataset1=Dataset2=Dataset3=mixed
Source of 'own' decoder (retrained with the frozen decoder)
|  | Samsung | Qualcomm | MediaTek | Apple | ZTE | VIVO | Nokia | OPPO | Huawei, Hisilicon | Ericsson | CATT | SGCS difference span (specific encoder with other company's decoder) | SGCS difference span (specific encoder with other company's decoder) (maximum and minimun values are removed)
Encoder-1 (Agreed encoder, CNN with 47M FLOPs) | Huawei, Hisilicon | 0.6989 | 0.7018 | 0.69 |  |  | 0.6963 | 0.6892 |  | 0.7064 | 0.6974 |  | −1.13%~1.33% | -0.99%~0.71%
| Qualcomm |  | 0.6972 | 0.6832 |  |  | 0.6894 | 0.6826 |  | 0.701 | 0.6909 |  | −1.17%~1.49% | -0.7%~1.33%
| MediaTek | 0.6933 | 0.6954 | 0.686 |  |  | 0.6914 | 0.6848 |  | 0.7007 | 0.6898 |  | −0.98%~1.32% | -0.75%~0.61%
| Apple | 0.718 | 0.722 | 0.708 | 0.728 |  |  |  |  | 0.725 | 0.717 |  | −1.63%~1.15% | -0.49%~0.62%
| Apple (TF decoder) | 0.718 | 0.721 | 0.728 | 0.72 |  |  |  |  | 0.725 | 0.717 |  | -0.62%~-0.9% | -0.42%~0.55%
| CATT | [10 empty] | 0.6939
| VIVO | 0.694 | 0.696 | 0.684 |  |  | 0.692 | 0.684 |  | 0.702 | 0.689 |  | -1.1%~1.5% | -1.01%~0.72%
| ZTE |  | 0.6954 | 0.6836 |  | 0.696 | 0.6909 | 0.6833 |  | 0.7008 | 0.6895 |  | -1.37%~1.15% | -1.08%~0.71%
| Samsung | 0.6959 | 0.6964 | 0.685 |  |  |  | 0.6847 |  | 0.7023 |  |  | -1.18%~1.36% | -1.07%0.58%
| Nokia | 0.688 | 0.686 | 0.672 |  |  | 0.68 | 0.673 |  | 0.692 | 0.679 |  | -1.38%~1.56% | -1.2%~1%
| Ericsson |  | 0.6958 | 0.6832 |  |  | 0.6921 | 0.683 |  | 0.7 | 0.6929 |  | -1.19%~1.27% | -1.13%~0.69%
| SGCS difference span | -1.43~2.87% | -1.78~3.38% | -0.5%~4.83% |  |  | -1.49%~0.87% | -1.48%~0.89% |  | -0.13%~4.91% | -2.05%~3.43% |  | - | -
| SGCS difference span (maximum and minimun values are removed) | -0.32%~0.49% | -0.2%~0.72% | -0.26%~0.73% |  |  | -0.25%~0.14% | 0.32%~0.65% |  | -0.27%~0.64% | -0.85%~0.36% |  | - | -
Encoder-2 (Transformer with 3.63M FLOPs) | Huawei, Hisilicon | 0.6808 | 0.6786 | 0.673 |  |  | 0.6798 | 0.6724 |  | 0.6869 | 0.6783 |  | -0.91%~1.23% | -0.75%~0.4%
| Samsung | 0.6936 | 0.6938 | 0.6846 |  |  |  | 0.684 |  | 0.6984 |  |  | -0.99%~1.09% | -0.88%~0.45%
| Nokia | 0.651 | 0.649 | 0.641 |  |  | 0.645 | 0.642 |  | 0.654 | 0.645 |  | -0.88%~1.13% | -0.68%~0.71%
| SGCS difference span | -3.57%~2.74% | -3.68%~2.97% | -3.78%~+2.76% |  |  |  | -3.62%~2.68% |  | -2.74%~3.79% |  |  | - | -
| SGCS difference span (maximum and minimun values are removed) | [11 empty] | - | -
Encoder-3 (CNN with 4.14M FLOPs) | Huawei, Hisilicon | 0.688 | 0.6811 | 0.6702 |  |  | 0.6781 | 0.6716 |  | 0.6866 | 0.6769 |  | 0.84%~3.52% | -1.75%~-3.9%
| MediaTek | 0.6642 | 0.6678 | 0.6565 |  |  | 0.6627 | 0.6545 |  | 0.6737 | 0.6625 |  | -1.29%~1.57% | -0.94%~0.76%
| CATT (2 ResNet Blocks) | [10 empty] | 0.6814
| ZTE |  | 0.684 | 0.6726 |  | 0.6838 | 0.68 | 0.6724 |  | 0.6895 | 0.679 |  | 0.98%~3.54% | -1.36%~0.31%
| Samsung | 0.6765 | 0.6768 | 0.667 |  |  |  | 0.6664 |  | 0.6829 |  |  | -1.11%~1.34% | -0.95%~0.51%
| Nokia | 0.673 | 0.669 | 0.659 |  |  | 0.665 | 0.659 |  | 0.674 | 0.664 |  | -1.07%~1.19% | -1.05%~1.05%
| Ericsson | [6 empty] | 0.6657~0.6830 |  |  | 0.6743~0.6929
| SGCS difference span | -1.66%~1.86% | -1.18%~1.22% | -4.17%~1.82% |  |  | -1.3%~1.27% | -1.95%~2.32% |  | -1.12%~1.2% | -1.84%~2.67% |  | - | -
| SGCS difference span (maximum and minimun values are removed) | [11 empty] | - | -
Table 2-1 Testing on mixed (2nd priority)
Option 4 Provide results for '- ‘own encoder’ with ‘own decoder’ '- ‘own encoder’ with other companies’ decoder
2nd priority Dataset1=Dataset2=mixed Dataset3=own
Source of 'own' decoder (retrained with the frozen decoder)
|  | Samsung | Qualcomm | MediaTek | Apple | ZTE | VIVO | Nokia | OPPO | Huawei, Hisilicon | Ericsson | CATT | SGCS difference span (specific encoder with other company's decoder) | SGCS difference span (specific encoder with other company's decoder) (maximum and minimun values are removed)
Encoder-1 (Agreed encoder, CNN with 47M FLOPs) | Huawei, Hisilicon
Qualcomm
| MediaTek | 0.6811 | 0.6847 | 0.6721 |  |  | 0.6813 | 0.6723 |  | 0.6901 | 0.6813 |  | -1.22%~1.43%
| Apple | 0.697 | 0.704 | 0.683 | 0.713 |  |  |  |  | 0.709 | 0.698 |  | -2.53%~1.76%
| VIVO | 0.677 | 0.68 | 0.667 |  |  | 0.674 | 0.667 |  | 0.686 | 0.674 |  | 0.95%~3.83%
| ZTE |  | 0.6921 | 0.6777 |  | 0.7055 | 0.6849 | 0.6768 |  | 0.6953 | 0.6849 |  | -1.66%~2.51%
| Samsung | 0.6881 | 0.6895 | 0.6785 |  |  |  | 0.6778 |  | 0.6948 |  |  | -1.15%~1.33%
| Nokia | 0.69 | 0.687 | 0.677 |  |  | 0.682 | 0.677 |  | 0.692 | 0.681 |  | -3.01%~-0.86%
| Ericsson |  | 0.6903 | 0.6783 |  |  | 0.6861 | 0.6776 |  | 0.6949 | 0.6873 |  | 1.27%~3.86%
| SGCS difference span | -1.40%~1.51% | -1.40%~2.08% | -1.36%~1% |  |  | -1.12%~0.65% | -1.14%~0.46% |  | -1.24%~2.08% | -1.52%~1.98% |  | -
| SGCS difference span (maximum and minimun values are removed) | -0.77%~0.52% | -0.58%~0.49% | -0.68%~0.26% |  |  | -0.2%~0.32% | 0.17%~0.62% |  | -0.48%~0.27% | -0.38%~0.54% |  | -
Encoder-2 (Transformer with 3.63M FLOPs) | Huawei, Hisilicon
| SGCS difference span | [11 empty] | -
| SGCS difference span (maximum and minimun values are removed) | [11 empty] | -
Encoder-3 (CNN with 4.14M FLOPs) | Huawei, Hisilicon
| MediaTek | 0.6346 | 0.6399 | 0.6274 |  |  | 0.6336 | 0.6237 |  | 0.6474 | 0.6337 |  | -1.67%~2.07%
| ZTE |  | 0.672 | 0.6554 |  | 0.6836 | 0.6659 | 0.6555 |  | 0.6786 | 0.6661 |  | -1.92%~2.31%
| SGCS difference span | [11 empty] | -
| SGCS difference span (maximum and minimun values are removed) | [11 empty] | -
Table 2-1 Testing on own (2nd priority)
Option 4 Provide results for '- ‘own encoder’ with ‘own decoder’ '- ‘own encoder’ with other companies’ decoder
2nd priority Dataset1=Dataset2=mixed Dataset3=own
Source of 'own' decoder (retrained with the frozen decoder)
|  | Samsung | Qualcomm | MediaTek | Apple | ZTE | VIVO | Nokia | OPPO | Huawei, Hisilicon | Ericsson | CATT | SGCS difference span (specific encoder with other company's decoder) | SGCS difference span (specific encoder with other company's decoder) (maximum and minimun values are removed)
Encoder-1 (Agreed encoder, CNN with 47M FLOPs) | Huawei, Hisilicon
Qualcomm
| MediaTek | 0.7031 | 0.7088 | 0.6919 |  |  | 0.7031 | 0.6908 |  | 0.7161 | 0.7032 |  | -1.65%~1.95%
Apple
| VIVO | 0.716 | 0.718 | 0.707 |  |  | 0.713 | 0.707 |  | 0.723 | 0.713 |  | 0.86%~3.14%
ZTE
| Samsung | 0.6224 | 0.6235 | 0.6138 |  |  |  | 0.6129 |  | 0.6284 |  |  | 2.12%~4.7%
Nokia
| Ericsson |  | 0.6827 | 0.67 |  |  | 0.6782 | 0.6696 |  | 0.6868 | 0.6795 |  | -1.21%~1.33%
| SGCS difference span | [11 empty] | -
| SGCS difference span (maximum and minimun values are removed) | [11 empty] | -
Encoder-2 (Transformer with 3.63M FLOPs) | Huawei, Hisilicon
SGCS difference span
SGCS difference span (maximum and minimun values are removed)
Encoder-3 (CNN with 4.14M FLOPs) | Huawei, Hisilicon
| MediaTek | 0.696 | 0.6981 | 0.69 |  |  | 0.6944 | 0.6886 |  | 0.7034 | 0.6928 |  | -0.89%~1.24%
ZTE
SGCS difference span
SGCS difference span (maximum and minimun values are removed)

## 【#114bis】Track 1
Track 1 (Training and encoder retraining on companies' own dataset)
| Option 3 | [15 empty] | Option 4a |  | Option 4b
| Joint training |  |  |  | Encoder retraining with fixed decoder | [13 empty] | New decoder retraining with fixed encoder, then new encoder retraining with new decoder
[5 empty] | Fixed decoder from Samsung |  |  |  | Fixed decoder from Huawei |  |  |  | Fixed decoder from CATT |  |  |  | retraining dataset from Samsung's encoder |  | Fixed encoder from Samsung |  | Fixed encoder from Nokia |  | Fixed encoder from MediaTek
| Testing on own dataset |  | Testing on other companies' dataset |  | Testing on own dataset |  | Testing on other companies' dataset |  | Testing on own dataset |  | Testing on other companies' |  | Testing on own dataset |  | Testing on other companies' |  |  |  | Testing on own dataset |  | Testing on own dataset |  | Testing on own dataset
| with Q | without Q | with Q | without Q | with Q | without Q | with Q | without Q | with Q | without Q | with Q | without Q | with Q | without Q | with Q | without Q | w/ Q | w/o Q | w/ Q | w/o Q | w/ Q | w/o Q | w/ Q | w/o Q
Samsung | 0.6459
MediaTek | 0.721 | 0.774 |  |  | 0.7197 | 0.766 |  |  | 0.6139 | 0.6556 |  |  | 0.6952 | 0.7461
Apple | 0.705 | 0.762 | 0.491~0.718 |  | 0.698 | 0.749 | 0.52-0.716 | 0.542-0.754 | 0.596 | 0.63 | 0.438-0.61 | 0.445-0.62 | 0.677 | 0.726 | 0.414-0.691 | 0.462-0.734
ZTE |  |  |  |  | 0.66 | 0.72
VIVO | 0.728 | 0.803 |  |  | 0.726 | 0.776 |  |  | 0.629 | 0.649 |  |  | 0.697 | 0.754 |  |  | 0.727 | 0.781 | 0.727 | 0.784
Nokia | 0.72 | 0.772 | 0.477~0.723 | 0.532~0.768 | 0.707 | 0.755 | 0.501~0.716 | 0.536~0.760 | 0.604 | 0.637 | 0.434~0.621 | 0.481~0.649 | 0.684 | 0.736 | 0.418~0.692 | 0.479~0.740 | 0.689 | 0.745 | 0.689 | 0.745 | 0.694 | 0.753
OPPO |  | 0.771 |  |  | 0.7158 | 0.7612 | [6 empty] | 0.4707 | 0.5458 | 0.3891~0.6004 | 0.4281~0.6329
Huawei, Hisilicon | 0.66 | 0.6843 |  |  | 0.5235 | 0.5779 | 0.4722~0.6364 | 0.4505~0.6477
Ericsson | 0.6933 | 0.7591 |  |  | 0.6765 | 0.7238 | [12 empty] | 0.6774 | 0.7334 | 0.6845 |  | 0.6818
CATT | 0.6557 | 0.6992 | [10 empty] | 0.6557 | 0.6992 | 0.5638~0.7013 | 0.5576~0.7246
SGCS average | 0.69111 | 0.75308 |  |  | 0.67831 | 0.72861 |  |  | 0.61072 | 0.6429 |  |  | 0.6466 | 0.70118
SGCS difference span (compare to average) | −0.0452~0.0369 (−6.54%~5.34%) | −0.0688~0.0499 (−9.14%~6.63%) |  |  | −0.1548~0.0477 (−22.82%~7.03%) | −0.1507~0.0474 (−20.68%~6.51%) |  |  | −0.0147~0.0183 (−2.41%~2.99%) | −0.0129~0.0127 (−2.01%~1.98%) |  |  | −0.1759~0.0504 (−27.20%~7.79%) | −0.1554~0.0528 (−22.16%~7.53%)
SGCS average-1 (maximum and minimun values are removed) | 0.6925 | 0.7562 |  |  | 0.6962 | 0.7458
SGCS difference span (compare to average-1) | −0.0368~0.0285 (−5.31%~4.12%) | −0.057~0.0178 (−7.54%~2.35%) |  |  | −0.0362~0.0235 (−5.20%~3.38%) | −0.0258~0.0202 (−3.46%~2.71%)

## 【#114bis】Track2 (with Q)
Track 2: Training on mixed dataset, encoder retraining on mixed dataset or companies' own dataset (w/ quantization)
|  | Option 3 | [15 empty] | Option 4a |  |  |  | Option 4b
|  | Testing on mixed | [7 empty] | Testing on individual | [7 empty] | Retraining dataset from Samsung's encoder (the encoder is trained on mixed dataset) |  | Retraining dataset from Nokia's encoder (the encoder is trained on mixed dataset) |  | Fixed encoder from Samsung (fixed encoder is trained on mixed dataset) |  | Fixed encoder from Nokia (fixed encoder is trained on mixed dataset) |  | Fixed encoder from MediaTek (fixed encoder is trained on mixed dataset)
|  | joint training |  | encoder retraining fixed decoder (Samsung) |  |  | encoder retraining fixed decoder (Nokia) |  |  | Joint training |  | encoder retraining fixed decoder (Samsung) |  |  | encoder retraining fixed decoder (Nokia)
|  | training on mixed | training on companies' own | retraining on mixed | retraining on companies' own | retraining on mixed & companies' own | retraining on mixed | retraining on companies' own | retraining on mixed & companies' own | training on mixed | retraining on companies' own | retraining on mixed | retraining on companies' own | retraining on mixed & companies' own | retraining on mixed | retraining on companies' own | retraining on mixed & companies' own | retraining on mixed | retraining on companies' own | retraining on mixed | retraining on companies' own | retraining on mixed | retraining on companies' own | retraining on mixed | retraining on companies' own | retraining on mixed | retraining on companies' own
Current encoder | Samsung | 0.7018 | 0.6459 | 0.7016 (w/ ONNX) | / | 0.7041~0.7283 |  |  |  | 0.6791~0.7193 |  |  | 0.6277 | 0.6265~0.6291
| Qualcomm | 0.683 |  | 0.7005 |  | / | [7 empty] | / |  |  |  | 0.7005
| MediaTek | 0.695 | 0.721 | 0.7008 |  | / | 0.6979 |  |  | 0.6705~0.7141 |  | 0.7218 |  | / | 0.7191 |  |  | 0.6859
| Apple | 0.7059 |  | 0.713 | [5 empty] | 0.671-0.712 |  | 0.695
| ZTE | 0.65 |  | 0.59 | 0.58 | / |  |  |  | 0.62~0.68 |  | / | 0.61 | /
| VIVO | 0.696 |  | 0.689 | / | / | 0.694 |  |  | 0.6737~0.7140 |  | / | / | / | / | / | / | 0.692 |  | 0.691 |  | 0.694 |  | 0.693
| Nokia | 0.6983 |  | 0.7132 | / | / | 0.7089 | / | / | 0.6755~0.7149 | / | 0.7141 | / | / | 0.7101 | / | / | 0.686 | 0.691 |  |  | 0.686 | 0.691 | 0.683 | 0.689
| OPPO | 0.7118 |  | 0.704
| Huawei, Hisilicon | 0.71 |  | 0.7085 | 0.6673 |  |  |  |  | 0.6839~0.7218
| Ericsson | 0.6936 |  | 0.7 | [5 empty] | 0.6691~0.7122 |  |  | 0.6867 | [8 empty] | 0.6795(new decoder is trained on mixed, new encoder is trained on companies' own) | 0.685 | 0.6777(new decoder is trained on mixed, new encoder is trained on companies' own) | 0.6828 | 0.6756(new decoder is trained on mixed, new encoder is trained on companies' own) | 0.6822
| CATT | 0.7172 |  | 0.713 | [13 empty] | 0.6939 | 0.6772 |  |  | 0.6939 | 0.6841
| SGCS average | 0.6966 |  | 0.694 | [13 empty] | 0.69166
| SGCS difference span (compare to average) | −0.0466~0.0206 (−6.69%~2.96%) |  | −0.104~0.0192 −14.99%~2.77% | [13 empty] | −0.0058~0.0088 (−0.84%~1.27%)
| SGCS average-1 (maximum and minimun values are removed) | 0.6995 |  | 0.703
| SGCS difference span (compare to average-1) | −0.0165~0.0123 (-2.36~1.76%) |  | −0.014~0.01 (−1.99%~1.42%)
Other encoder with CNN | CATT |  |  | 0.7~0.7091 | [13 empty] | 0.6814~0.6939 | 0.6594~0.6722 |  |  |  | 0.37~0.6841
| Huawei, Hisilicon |  |  | 0.68
Other encoder with Transformer | Huawei, Hisilicon | 0.68 |  | 0.62
mixed encoder | Huawei, Hisilicon | 0.6669~0.6759 (Note1) |  | 0.6711~0.6957 (Note2)
Note1: 3 initial different encoders with different backbones and with different complexities, deriving a common decoder and 3 paired encoders
Note2: retraining the 3 encoders with the fixed decoder from Note 1

## 【#114bis】Track2 (wo Q)
Track 2: Training on mixed dataset, encoder retraining on mixed dataset or companies' own dataset (w/o quantization)
|  | Option 3 | [15 empty] | Option 4a |  | Option 4b
|  |  | Testing on mixed | [6 empty] | Testing on individual | [7 empty] | Retraining dataset from Samsung's encoder (the encoder is trained on mixed dataset) |  | Fixed encoder from Samsung (fixed encoder is trained on mixed dataset)
|  | joint training |  | encoder retraining fixed decoder (Samsung) |  |  | encoder retraining fixed decoder (Nokia) |  |  | Joint training |  | encoder retraining fixed decoder (Samsung) |  |  | encoder retraining fixed decoder (Nokia)
|  | training on mixed | training on companies' own | retraining on mixed | retraining on companies' own | retraining on mixed & companies' own | retraining on mixed | retraining on companies' own | retraining on mixed & companies' own | training on mixed | training on companies' own | retraining on mixed | retraining on companies' own | retraining on mixed & companies' own | retraining on mixed | retraining on companies' own | retraining on mixed & companies' own | retraining on mixed | retraining on companies' own | retraining on mixed | retraining on companies' own
Current encoder | Samsung | 0.7531 | 0.6755 | 0.7478 (w/ ONNX) | / | 0.7588~0.7766 |  |  |  | 0.7323~0.7762 |  | / | 0.6755 | 0.6744~0.6781
| Qualcomm | 0.7614 |  | 0.752 |  | / | [7 empty] | / |  |  |  | 0.754
| MediaTek | 0.739 | 0.774 | 0.7543 |  | / | 0.1005 |  |  | 0.7193~0.7561 |  | 0.7678 |  | / | 0.1075 |  |  | 0.7498
| Apple | 0.743 |  | 0.745 | [5 empty] | 0.723~0.761
| ZTE | 0.71 |  | 0.61 | 0.61 | / |  |  |  | 0.68~0.71 |  | / | 0.63 | /
| VIVO | 0.752 |  | 0.744 | / | / |  |  |  | 0.7328~0.7728 |  | / | / | / | / |  | / | 0.75 |  | 0.749
| Nokia | 0.7581 |  | 0.7544 | / | / | 0.7538 | / | / | 0.7390~0.7774 | / | 0.7642 | / | / | 0.7536 | / | / | 0.739 |  | 0.739
| OPPO | 0.7742 |  | 0.7492 | 0.686 |  |  |  |  | 0.75 |  |  | 0.751
| Huawei, Hisilicon | 0.76 |  | 0.7556 | 0.7085 |  |  |  |  | 0.7345~0.7738
| Ericsson | 0.7561 |  | 0.7518 | [5 empty] | 0.7382~0.7753 |  |  | 0.7402 | [6 empty] | 0.7385 (new decoder is trained on mixed, new encoder is trained on companies' own) | 0.7415
| CATT | 0.7727 |  | 0.7206 | [13 empty] | 0.7411 | 0.7265 | 0.7411 | 0.749
| SGCS average | 0.7527 |  | 0.735 | [13 empty] | 0.74678
| SGCS difference span (compare to average) | −0.0427~0.0215 (−5.67%~2.86%) |  | −0.1250~0.0206 (−17.0·%~2.8%) | [13 empty] | 0.7468 −0.0078~0.0072 (−1.04%~0.97%)
| SGCS average-1 (maximum and minimun values are removed) | 0.755 |  | 0.7466 | [14 empty] | wo
| SGCS difference span (compare to average-1) | −0.0160~0.0177 (−2.12%~2.34%) |  | −0.026~0.0078 (−3.48%~1.04%)
Other encoder | CATT |  |  | 0.7309~0.759 | [13 empty] | 0.7249~0.7536 | 0.7081~0.7302 |  | 0.7276~0.749
| Huawei, Hisilicon |  |  | 0.73
Other encoder with Transformer | Huawei, Hisilicon | 0.72 |  | 0.64
mixed encoder | Huawei, Hisilicon | 0.724~0.7307 |  | 0.7193~0.7496
Note1: 3 initial different encoders with different backbones and with different complexities, deriving a common decoder and 3 paired encoders
Note2: retraining the 3 encoders with the fixed decoder from Note 1

## Model description
Encoder-1 (CNN 47MFLOPs) |  | Encoder-2 (Transformer 3.63MFLOPs) |  | Encoder-3 (CNN 4.14MFLPOs) |  | Encoder-4 (MLP 0.22MFLOPs) |  |  | Decoder (CNN 740MFLOPs)
Model type | CNN (Resnet like design) | Model type | Transformer | Model type | CNN (Resnet like design) |  | Model type | MLP | Model type | CNN (Resnet like design)
FLOPs | 47M (vs. 1.6M for eTypeII) | FLOPs | 3.63M | FLOPs | 4.14M |  | FLOPs | 0.22M | FLOPs | 740M
Model size | 448Kbyte | Model size | 1.6Mbyte | Model size | 92Kbyte |  | K | 64 | Model size | 7.2Mbyte
Num of Resnet blocks | 6 | d_model | 64 | Number of Resnet blocks | 2 |  |  |  | Num of Resnet blocks | 6
Layer after resnet blocks | 2 layers (one FC layer, one Conv layer) | d_feedforward | 256 | Layer after Resnet blocks | 2 layers (one FC layer, one Conv layer) |  |  |  | Layer before resnet blocks | 2 layers (one FC layer, one Conv layer)
Layer before resnet blocks | 1 layer (one conv layer) | N_head | 8 | Layer before Resnet blocks | 1 layer (one Conv layer) |  |  |  | Layer after resnet blocks | 1 layer (one conv layer)
Layer within a resnet block | 2 Conv layer and direct combination | d_head | 64 | Layer within a resnet block | 2 Conv layer and direct combination |  |  |  | Layer within a resnet block | 2 Conv layer and direct combination
CNN kernel parameters | - dilation =1 (which is the default parameter) | N_TF | 4 | CNN kernel parameters | - dilation =1 (which is the default parameter) |  |  |  | CNN kernel parameters | - dilation =1 (which is the default parameter)
| - padding type = zero padding (which is the default parameter) |  |  |  | - padding type = zero padding (which is the default parameter) |  |  |  |  | - padding type = zero padding (which is the default parameter)
| - The value of groups =1 (which is default parameter) |  |  |  | - The value of groups =1 (which is default parameter) |  |  |  |  | - The value of groups =1 (which is default parameter)
Kernel/Channel size within a resnet block | (3,3,32) |  |  | Kernel/Channel size within a resnet block | (3,3,16) |  |  |  | Kernel/Channel size within a resnet block | (3,3,128)
Size of message (feature map) passed across layers | (13,32) |  |  | Size of message (feature map) passed across layers | (13,32) |  |  |  | Size of message (feature map) passed across layers | (13,32)

## Ref_of_Source
Source of simulation results for RAN4#115
Qualcomm Incorporated | R4-2505508
MediaTek inc. | R4-2505596
Apple | R4-2505945
Samsung | R4-2505974
vivo | R4-2506466
OPPO | R4-2506523
CMCC | R4-2506604
Huawei, HiSilicon | R4-2507048
Ericsson | R4-2507105
Nokia | R4-2507532
Source of simulation results for RAN4#114bis
Qualcomm | R4-2503255
NTU | R4-2503258
MediaTek inc. | R4-2503271
CATT | R4-2503410
Apple | R4-2503516
CMCC | R4-2503773
ZTE | R4-2504006
vivo | R4-2504026
Samsung | R4-2504217
Nokia | R4-2504231
OPPO | R4-2504236
Huawei,HiSilicon | R4-2504321
Ericsson | R4-2504439