## Cover
3GPP TSG-RAN WG4 RAN4 #61 R4-115554
San Francisco, USA, November, 14-18,2011
Source: ZTE
Title: SImulation results for eDL-MIMO RI test
Agenda item: 6.4.4
Document for: Discussion
1 Introduction
In this contribution, we provide the RI test results according to the revised framework for the CSI reporting accuracy performance requirement on eDL-MIMO[1].
2 Simulation Results
The detailed simulation results are summarized in the next sheet.
3 Conclusion
In this contribution, simulation results for RI tests were provided for baseline receiver according to the revised framework.
4 Reference
[1] R4-115497,“Framework for the CSI reporting accuracy performance requirements on eDL MIMO (Revision 3)”, NTT DOCOMO

## Simulation results
Baseline receiver & Low antenna correlation
SNR [dB] | TRA/TR1 (gamma1) | TRA/TR2 (gamma2) | TRA/min(TR1,TR2) (gamma12) | (TRA-min(TR1,TR2))/abs(TR1-TR2) (beta)
0 | 1.0087 | 1.2994 | 1.2994 | 1.014
2 | 0.9691 | 1.3786 | 1.3786 | 1.3447
4 | 0.9566 | 1.1663 | 1.1663 | 0.7993
6 | 0.9639 | 1.2469 | 1.2469 | 0.8308
8 | 1.0017 | 1.2562 | 1.2562 | 1.1519
10 | 0.9684 | 1.0718 | 1.0718 | 0.8678
12 | 0.994 | 1.0676 | 1.0676 | 1.2812
14 | 1.0335 | 1.0465 | 1.0465 | 1.6328
16 | 1.0057 | 1.0004 | 1.0057 | 1.0778
18 | 1.056 | 1.0037 | 1.056 | 1.0948
20 | 1.0596 | 0.9998 | 1.0596 | 0.9986
Baseline receiver & High antenna correlation
SNR [dB] | TRA/TR1 (gamma1) | TRA/TR2 (gamma2) | TRA/min(TR1,TR2) (gamma12) | (TRA-min(TR1,TR2))/abs(TR1-TR2) (beta)
0 | 1.0007 | 1.5859 | 1.5859 | 1.0019
2 | 1.0002 | 1.4222 | 1.4222 | 1.0007
4 | 1.0001 | 1.6807 | 1.6807 | 1.0002
6 | 1 | 1.7379 | 1.7379 | 1
8 | 1 | 1.4499 | 1.4499 | 1
10 | 1 | 1.6367 | 1.6367 | 1
12 | 1 | 1.5492 | 1.5492 | 1
14 | 1 | 1.567 | 1.567 | 1
16 | 1 | 1.4974 | 1.4974 | 1
18 | 1 | 1.5119 | 1.5119 | 1
20 | 0.9987 | 1.3815 | 1.3815 | 0.9954