## CommonAssumptions
R4-136854 | Summary of NAICS RAN4 Phase-1 Link Level Evaluations
3GPP TSG-RAN WG4 #69
Nov 11th - Nov 15th, San Francisco, CA, USA
Agenda Item: 10.4.4.2
Source: Qualcomm Incorporated
COMMON PARAMETER ASSUMPTIONS:
Parameter | Unit | Serving | I1 | I2
Downlink power allocation | dB | -3 | -3 | -3
| dB | -3 (Note 1) | -3 | -3
Noc at antenna port | dBm/15kHz | [-98] | N/A | N/A
E/Noc | dB | Sweep E/Noc to cover SINR range | 20% I1/Noc | Conditional median I2/Noc
|  |  | 50% I1/Noc | Conditional median I2/Noc
|  |  | 80% I1/Noc | Conditional median I2/Noc
BWChannel | MHz | 10 | 10 | 10
Cell Id |  | 0 | 6 | 1
|  |  | (Colliding) | (Non-Colliding)
Number of control OFDM symbols |  | 2 | 2 | 2
Note 1: P_B = 1
Note 2: Both layers of rank2 transmissions use the same MCS
Note 3: Fixed wideband PMI for serving cell.
Note 4: Varies randomly from subframe to subframe for interfering cells
Baseline Receiver: Rel-11 MMSE-IRC receiver
Metric for Phase-1: SNR gain at 70% of maximum throughput

## Qualcomm
Company: Qualcomm Inc.
Table 1:
Scenario |  | Interference profile | Interference pattern | TM | Interference cell RI {I1},{I2} | Interference cell MCS | Serving cell RI | Serving cell MCS | SNR gains vs. the Baseline receiver @ 70% Throughput, [dB]
| Channel Model |  |  | (Serving/I1/I2) |  | {I1},{I2} |  |  | Blind SLIC | Blind R-ML | Genie R-ML
Scenario 1, 40% RU |  | 80% I1/Noc | ON/ON pattern | TM4/TM4/TM4 | {1},{1} | {5},{5} | 1 | {5} | 4.35 | 6.87 | 7.37
5-25% SINR (-3.74 dB to 1.08 dB) | EVA70 | I1/Noc = 13.83 dB | [5 empty] | {14} | 1.86 | 6.55 | 7.38
|  | I2/Noc = 3.31 dB |  |  | {1},{1} | {25},{25} | 1 | {5} | 2.35 | 4.3 | 4.65
[8 empty] | {14} | 0.21 | 3.69 | 4.54
|  |  | ON/OFF pattern | TM4/TM4/NA | {1},{NA} | {5},{NA} | 1 | {5} | 6.96 | 9.19 | 9.49
[8 empty] | {14} | 3.01 | 10.14 | 10.51
[5 empty] | {1},{NA} | {25},{NA} | 1 | {5} | 4.25 | 6.92 | 7.18
[8 empty] | {14} | 1.04 | 6.93 | 7.47
Assumptions/Notes:
1. Number of processed interference cells: 1
Table 2:
Scenario |  | Interference profile | Interference pattern | TM | Interference cell RI {I1},{I2} | Interference cell MCS | Serving cell RI | Serving cell MCS | SNR gains vs. the Baseline receiver @ 70% Throughput, [dB]
| Channel Model |  |  | (Serving/I1/I2) |  | {I1},{I2} |  |  | Blind SLIC | Blind R-ML | Genie R-ML
Scenario 1, 40% RU |  | 50% I1/Noc | ON/ON pattern | TM4/TM4/TM4 | {1},{1} | {5},{5} | 1 | {5} | 0.68 | 2.87 | 3.45
5-25% SINR (-3.74 dB to 1.08 dB) | EVA70 | I1/Noc = 7.68 dB | [5 empty] | {14} | -0.36 | 2.02 | 2.73
|  | I2/Noc = 2.16 dB |  |  | {1},{1} | {25},{25} | 1 | {5} | -0.08 | 1.47 | 1.94
[8 empty] | {14} | -0.98 | 1 | 1.67
|  |  | ON/OFF pattern | TM4/TM4/NA | {1},{NA} | {5},{NA} | 1 | {5} | 2.34 | 5.04 | 5.36
[8 empty] | {14} | 0.55 | 4.48 | 5.14
[5 empty] | {1},{NA} | {25},{NA} | 1 | {5} | 0.51 | 3.08 | 3.47
[8 empty] | {14} | 0.33 | 2.68 | 3.28
Assumptions:
1. Number of processed interference cells: 1
2. Above are 'raw' results without selective enabling/disabling of blind detection.
A fallback to the baseline receiver can be used under conditions where blind detection is not reliable, minimizing / eliminating any loss compared to the baseline
Table 3:
Scenario |  | Interference profile | Interference pattern | TM | Interference cell RI {I1},{I2} | Interference cell MCS | Serving cell RI | Serving cell MCS | SNR gains vs. the Baseline receiver @ 70% Throughput, [dB]
| Channel Model |  |  | (Serving/I1/I2) |  | {I1},{I2} |  |  | Blind R-ML | Genie R-ML
Scenario 1, 40% RU |  | 80% I1/Noc | ON/ON pattern | TM4/TM4/TM4 | {1},{1} | {5},{5} | 1 | {5} | 6.97 | 7.13
5-25% SINR (-3.74 dB to 1.08 dB) | EPA5 | I1/Noc = 13.83 dB | [5 empty] | {14} | 6.57 | 7.04
|  | I2/Noc = 3.31 dB |  |  | {1},{1} | {25},{25} | 1 | {5} | 3.94 | 4.03
[8 empty] | {14} | 3.33 | 3.93
|  |  | ON/OFF pattern | TM4/TM4/NA | {1},{NA} | {5},{NA} | 1 | {5} | 8.92 | 9.02
[8 empty] | {14} | 9.27 | 9.43
[5 empty] | {1},{NA} | {25},{NA} | 1 | {5} | 6.26 | 6.39
[8 empty] | {14} | 6.15 | 5.91
Assumptions:
1. Number of processed interference cells: 1
Table 4:
Scenario |  | Interference profile | Interference pattern | TM | Interference cell RI {I1},{I2} | Interference cell MCS | Serving cell RI | Serving cell MCS | SNR gains vs. the Baseline receiver @ 70% Throughput, [dB]
| Channel Model |  |  | (Serving/I1/I2) |  | {I1},{I2} |  |  | Blind R-ML | Genie R-ML
Scenario 1, 40% RU |  | 50% I1/Noc | ON/ON pattern | TM4/TM4/TM4 | {1},{1} | {5},{5} | 1 | {5} | 2.98 | 3.32
5-25% SINR (-3.74 dB to 1.08 dB) | EPA5 | I1/Noc = 7.68 dB | [5 empty] | {14} | 2.18 | 2.72
|  | I2/Noc = 2.16 dB |  |  | {1},{1} | {25},{25} | 1 | {5} | 1.19 | 1.55
[8 empty] | {14} | 1.03 | 1.46
|  |  | ON/OFF pattern | TM4/TM4/NA | {1},{NA} | {5},{NA} | 1 | {5} | 4.92 | 5.01
[8 empty] | {14} | 4.31 | 4.61
[5 empty] | {1},{NA} | {25},{NA} | 1 | {5} | 2.61 | 2.82
[8 empty] | {14} | 2.27 | 2.68
Assumptions:
1. Number of processed interference cells: 1
Table 5:
Scenario |  | Interference profile | Interference pattern | TM | Interference cell RI {I1},{I2} | Interference cell MCS | Serving cell RI | Serving cell MCS | SNR gains vs. the Baseline receiver @ 70% Throughput, [dB]
| Channel Model |  |  | (Serving/I1/I2) |  | {I1},{I2} |  |  | Blind SLIC | Genie SLIC | Blind R-ML | Genie R-ML
Scenario 1, 40% RU |  | 80% I1/Noc | ON/ON pattern | TM2/TM3/TM2 | {2},{1} | {5},{5} | 1 | {5} | 1.74 | 2.32 | 1.71 | 2.39
5-25% SINR (-3.74 dB to 1.08 dB) | EVA70 | I1/Noc = 13.83 dB | [5 empty] | {14} | -2.66 | -0.97 | 0.02 | 1.75
|  | I2/Noc = 3.31 dB |  |  | {2},{1} | {25},{25} | 1 | {5} | 1.25 | 0.41 | -0.32 | 1.08
[8 empty] | {14} | x | x | -0.57 | 1.16
|  |  | ON/OFF pattern | TM2/TM3/NA | {2},{NA} | {5},{NA} | 1 | {5} | x | x | 3.55 | 4.44
[8 empty] | {14} | -1.67 | -1.03 | 0.56 | 3.15
[5 empty] | {2},{NA} | {25},{NA} | 1 | {5} | 0.43 | 1.22 | 1.01 | 2.15
[8 empty] | {14} | x | x | -0.63 | 1.73
Assumptions:
1. Number of processed interference cells: 1
2. Above are 'raw' results without selective enabling/disabling of blind detection.
A fallback to the baseline receiver can be used under conditions where blind detection is not reliable, minimizing / eliminating any loss compared to the baseline
Table 6:
Scenario |  | Interference profile | Interference pattern | TM | Interference cell RI {I1},{I2} | Interference cell MCS | Serving cell RI | Serving cell MCS | SNR gains vs. the Baseline receiver @ 70% Throughput, [dB]
| Channel Model |  |  | (Serving/I1/I2) |  | {I1},{I2} |  |  | Blind R-ML | Genie R-ML
Scenario 1, 40% RU |  | 50% I1/Noc | ON/ON pattern | TM2/TM3/TM2 | {2},{1} | {5},{5} | 1 | {5} | 0.12 | 0.86
5-25% SINR (-3.74 dB to 1.08 dB) | EVA70 | I1/Noc = 7.68 dB | [5 empty] | {14} | -0.28 | 0.53
|  | I2/Noc = 2.16 dB |  |  | {2},{1} | {25},{25} | 1 | {5} | -0.16 | 0.52
[8 empty] | {14} | -0.4 | 0.39
|  |  | ON/OFF pattern | TM2/TM3/NA | {2},{NA} | {5},{NA} | 1 | {5} | 0.97 | 1.82
[8 empty] | {14} | -0.08 | 1.23
[5 empty] | {2},{NA} | {25},{NA} | 1 | {5} | 0.22 | 1.08
[8 empty] | {14} | -0.48 | 0.8
Assumptions:
1. Number of processed interference cells: 1
2. Above are 'raw' results without selective enabling/disabling of blind detection.
A fallback to the baseline receiver can be used under conditions where blind detection is not reliable, minimizing / eliminating any loss compared to the baseline
Table 7:
Scenario |  | Interference profile | Interference pattern | TM | Interference cell RI {I1},{I2} | Interference cell MCS | Serving cell RI | Serving cell MCS | SNR gains vs. the Baseline receiver @ 70% Throughput, [dB]
| Channel Model |  |  | (Serving/I1/I2) |  | {I1},{I2} |  |  | Blind R-ML | Genie R-ML
Scenario 1, 40% RU |  | 80% I1/Noc | ON/ON pattern | TM2/TM3/TM2 | {2},{1} | {5},{5} | 1 | {5} | 1.28 | 1.77
5-25% SINR (-3.74 dB to 1.08 dB) | EPA5 | I1/Noc = 13.83 dB | [5 empty] | {14} | -0.88 | 0.83
|  | I2/Noc = 3.31 dB |  |  | {2},{1} | {25},{25} | 1 | {5} | -0.4 | 0.32
[8 empty] | {14} | -1.63 | 0.22
|  |  | ON/OFF pattern | TM2/TM3/NA | {2},{NA} | {5},{NA} | 1 | {5} | 3.02 | 3.53
[8 empty] | {14} | -1.08 | 1.84
[5 empty] | {2},{NA} | {25},{NA} | 1 | {5} | -0.25 | 0.71
[8 empty] | {14} | -2.29 | 0.41
Assumptions:
1. Number of processed interference cells: 1
2. Above are 'raw' results without selective enabling/disabling of blind detection.
A fallback to the baseline receiver can be used under conditions where blind detection is not reliable, minimizing / eliminating any loss compared to the baseline
Table 8:
Scenario |  | Interference profile | Interference pattern | TM | Interference cell RI {I1},{I2} | Interference cell MCS | Serving cell RI | Serving cell MCS | SNR gains vs. the Baseline receiver @ 70% Throughput, [dB]
| Channel Model |  |  | (Serving/I1/I2) |  | {I1},{I2} |  |  | Blind R-ML | Genie R-ML
Scenario 1, 40% RU |  | 50% I1/Noc | ON/ON pattern | TM2/TM3/TM2 | {2},{1} | {5},{5} | 1 | {5} | 0.08 | 0.45
5-25% SINR (-3.74 dB to 1.08 dB) | EPA5 | I1/Noc = 7.68 dB | [5 empty] | {14} | -0.65 | 0.42
|  | I2/Noc = 2.16 dB |  |  | {2},{1} | {25},{25} | 1 | {5} | -0.39 | 0.15
[8 empty] | {14} | -0.73 | 0.09
|  |  | ON/OFF pattern | TM2/TM3/NA | {2},{NA} | {5},{NA} | 1 | {5} | 0.88 | 1.26
[8 empty] | {14} | -0.53 | 0.7
[5 empty] | {2},{NA} | {25},{NA} | 1 | {5} | -0.21 | 0.44
[8 empty] | {14} | -1.03 | 0.32
Assumptions:
1. Number of processed interference cells: 1
2. Above are 'raw' results without selective enabling/disabling of blind detection.
A fallback to the baseline receiver can be used under conditions where blind detection is not reliable, minimizing / eliminating any loss compared to the baseline

## LG
Company : LG Electronics
Scenario 1
Scenario |  | Interference profile | Interference pattern | TM | Interference cell RI {I1},{I2} | Interference cell MCS | Serving cell RI | Serving cell MCS | SNR gains vs. the Baseline receiver @ 70% Throughput, [dB]
| Channel Model |  |  | (Serving/I1/I2) |  | {I1},{I2} |  |  | E-LMMSE-IRC | SL-IC | R-ML | L-CW-IC
Scenario 1, [40]% RU |  | [50]% I1/Noc | ON/ON pattern | TM4/TM4/TM4 | {1},{1} | {5},{5} | 1 | {5} | 1.7963 | 3.4522 | 5.3421
[8 empty] | {14} | 1.5049 | 1.603 | 3.4085
| EPA5 | I1/Noc = 7.68 dB |  |  | {1},{1} | {14},{14} | 1 | {5} | 1.6333 | 1.5696 | 2.0168
5-25% SINR (-3.74 dB to 1.08 dB) | [7 empty] | {14} | 1.5297 | 1.249 | 1.635
|  | I2/Noc = 2.16 dB |  |  | {1},{1} | {25},{25} | 1 | {5} | 1.6333 | 1.2623 | 1.6006
[8 empty] | {14} | 1.5106 | 1.1278 | 1.4462
|  |  | ON/OFF pattern | TM4/TM4/NA | {1},{NA} | {5},{NA} | 1 | {5} | 3.2083 | 5.3061 | 5.7329
[8 empty] | {14} | 2.7692 | 3.8555 | 4.8018
[5 empty] | {1},{NA} | {14},{NA} | 1 | {5} | 2.9878 | 3.3673 | 3.7559
[8 empty] | {14} | 2.8095 | 2.9097 | 3.3154
[5 empty] | {1},{NA} | {25},{NA} | 1 | {5} | 3.0375 | 3.063 | 3.4091
[8 empty] | {14} | 2.7719 | 2.7356 | 3.0738
Scenario |  | Interference profile | Interference pattern | TM | Interference cell RI {I1},{I2} | Interference cell MCS | Serving cell RI | Serving cell MCS | SNR gains vs. the Baseline receiver @ 70% Throughput, [dB]
| Channel Model |  |  | (Serving/I1/I2) |  | {I1},{I2} |  |  | E-LMMSE-IRC | SL-IC | R-ML | L-CW-IC
Scenario 1, [40]% RU |  | [80]% I1/Noc | ON/ON pattern | TM4/TM4/TM4 | {1},{1} | {5},{5} | 1 | {5} | 3.988 | 7.4423 | 8.7832
[8 empty] | {14} | 3.363 | 4.3363 | 7.012
| EPA5 | I1/Noc = 13.91 dB |  |  | {1},{1} | {14},{14} | 1 | {5} | 3.7641 | 4.1529 | 5.2487
[8 empty] | {14} | 3.3524 | 2.7822 | 3.8769
5-25% SINR (-3.74 dB to 1.08 dB) |  | I2/Noc = 3.34 dB |  |  | {1},{1} | {25},{25} | 1 | {5} | 3.7358 | 2.7958 | 3.118
[8 empty] | {14} | 3.3425 | 2.439 | 3.0969
|  |  | ON/OFF pattern | TM4/TM4/NA | {1},{NA} | {5},{NA} | 1 | {5} | 6.3854 | 9.7527 | 9.8461
[8 empty] | {14} | 5.2926 | 8.3223 | 8.9699
[5 empty] | {1},{NA} | {14},{NA} | 1 | {5} | 5.7787 | 8.0235 | 8.2313
[8 empty] | {14} | 5.2735 | 6.525 | 7.6694
[5 empty] | {1},{NA} | {25},{NA} | 1 | {5} | 5.7702 | 5.7835 | 6.5057
[8 empty] | {14} | 5.2688 | 5.9763 | 5.8772
Scenario |  | Interference profile | Interference pattern | TM | Interference cell RI {I1},{I2} | Interference cell MCS | Serving cell RI | Serving cell MCS | SNR gains vs. the Baseline receiver @ 70% Throughput, [dB]
| Channel Model |  |  | (Serving/I1/I2) |  | {I1},{I2} |  |  | E-LMMSE-IRC | SL-IC | R-ML | L-CW-IC
Scenario 1, [60]% RU |  | [50]% I1/Noc | ON/ON pattern | TM4/TM4/TM4 | {1},{1} | {5},{5} | 1 | {5} | 1.5001 | 2.7969 | 4.2536
[8 empty] | {14} | 1.4752 | 1.5266 | 2.5731
| EPA5 | I1/Noc = 6.33 dB |  |  | {1},{1} | {14},{14} | 1 | {5} | 1.2852 | 1.2322 | 1.5898
[8 empty] | {14} | 1.481 | 1.1736 | 1.5553
|  | I2/Noc = 0.76 dB |  |  | {1},{1} | {25},{25} | 1 | {5} | 1.3092 | 1.0873 | 1.346
5-25% SINR (-3.74 dB to 1.08 dB) | [7 empty] | {14} | 1.49 | 1.0344 | 1.4392
|  |  | ON/OFF pattern | TM4/TM4/NA | {1},{NA} | {5},{NA} | 1 | {5} | 3.3427 | 4.2016 | 4.9044
[8 empty] | {14} | 2.5946 | 3.5092 | 4.0165
[5 empty] | {1},{NA} | {14},{NA} | 1 | {5} | 2.3281 | 2.6654 | 3.0255
[8 empty] | {14} | 2.0375 | 2.1013 | 2.0414
[5 empty] | {1},{NA} | {25},{NA} | 1 | {5} | 3.1761 | 2.4211 | 3.4184
[8 empty] | {14} | 2.6044 | 2.1822 | 2.8374
Scenario |  | Interference profile | Interference pattern | TM | Interference cell RI {I1},{I2} | Interference cell MCS | Serving cell RI | Serving cell MCS | SNR gains vs. the Baseline receiver @ 70% Throughput, [dB]
| Channel Model |  |  | (Serving/I1/I2) |  | {I1},{I2} |  |  | E-LMMSE-IRC | SL-IC | R-ML | L-CW-IC
Scenario 1, [60]% RU |  | [80]% I1/Noc | ON/ON pattern | TM4/TM4/TM4 | {1},{1} | {5},{5} | 1 | {5} | 3.4908 | 6.7711 | 7.6626
[8 empty] | {14} | 3.1267 | 3.7652 | 6.2414
| EPA5 | I1/Noc = 12.33dB |  |  | {1},{1} | {14},{14} | 1 | {5} | 3.3248 | 3.373 | 4.3658
[8 empty] | {14} | 3.1374 | 2.5826 | 3.5323
5-25% SINR (-3.74 dB to 1.08 dB) |  | I2/Noc = 1.67 dB |  |  | {1},{1} | {25},{25} | 1 | {5} | 3.3353 | 2.6148 | 2.9476
[8 empty] | {14} | 3.1168 | 2.2068 | 2.9417
|  |  | ON/OFF pattern | TM4/TM4/NA | {1},{NA} | {5},{NA} | 1 | {5} | 5.0265 | 9.1702 | 9.6886
[8 empty] | {14} | 3.5834 | 5.5404 | 6.7109
[5 empty] | {1},{NA} | {14},{NA} | 1 | {5} | 5.44 | 4.977 | 7.0389
[8 empty] | {14} | 3.6 | 4.3989 | 5.8048
[5 empty] | {1},{NA} | {25},{NA} | 1 | {5} | 5.1691 | 4.0901 | 5.284
[8 empty] | {14} | 3.888 | 3.7522 | 5.2896
Scenario 2
Scenario |  | Interference profile | Interference pattern | TM | Interference cell RI {I1},{I2} | Interference cell MCS | Serving cell RI | Serving cell MCS | SNR gains vs. the Baseline receiver @ 70% Throughput, [dB]
| Channel Model |  |  | (Serving/I1/I2) |  | {I1},{I2} |  |  | E-LMMSE-IRC | SL-IC | R-ML | L-CW-IC
Scenario 2, [40]% RU |  | [50]% I1/Noc | ON/ON pattern | TM4/TM4/TM4 | {1},{1} | {5},{5} | 1 | {5} | 2.3804 | 3.5211 | 8.3266
[8 empty] | {14} | 2.2493 | 1.5774 | 6.064
| EPA5 | I1/Noc = 11.39dB |  |  | {1},{1} | {14},{14} | 1 | {5} | 2.3303 | 2.2047 | 3.7582
5-25% SINR (-3.74 dB to 1.08 dB) | [7 empty] | {14} | 2.2114 | 1.5295 | 2.8087
|  | I2/Noc = 5.45 dB |  |  | {1},{1} | {25},{25} | 1 | {5} | 2.3267 | 2.2276 | 2.1875
[8 empty] | {14} | 2.2353 | 1.6937 | 2.0232
|  |  | ON/OFF pattern | TM4/TM4/NA | {1},{NA} | {5},{NA} | 1 | {5} | 5.0027 | 7.5454 | 8.2672
[8 empty] | {14} | 4.7406 | 5.7828 | 7.7746
[5 empty] | {1},{NA} | {14},{NA} | 1 | {5} | 4.7895 | 5.5699 | 6.6238
[8 empty] | {14} | 4.7632 | 4.8822 | 5.7657
[5 empty] | {1},{NA} | {25},{NA} | 1 | {5} | 4.7993 | 5.0687 | 5.4126
[8 empty] | {14} | 4.7634 | 4.7407 | 5.0317
Scenario |  | Interference profile | Interference pattern | TM | Interference cell RI {I1},{I2} | Interference cell MCS | Serving cell RI | Serving cell MCS | SNR gains vs. the Baseline receiver @ 70% Throughput, [dB]
| Channel Model |  |  | (Serving/I1/I2) |  | {I1},{I2} |  |  | E-LMMSE-IRC | SL-IC | R-ML | L-CW-IC
Scenario 2, [40]% RU |  | [80]% I1/Noc | ON/ON pattern | TM4/TM4/TM4 | {1},{1} | {5},{5} | 1 | {5} | 4.9158 | 8.6627 | 11.6914
[8 empty] | {14} | 4.6116 | 3.5402 | 10.2993
| EPA5 | I1/Noc =18.46 dB |  |  | {1},{1} | {14},{14} | 1 | {5} | 4.7585 | 5.0058 | 8.4972
5-25% SINR (-3.74 dB to 1.08 dB) | [7 empty] | {14} | 4.5625 | 3.2893 | 6.307
|  | I2/Noc = 7.09 dB |  |  | {1},{1} | {25},{25} | 1 | {5} | 4.7525 | 4.486 | 4.181
[8 empty] | {14} | 4.5422 | 3.5204 | 3.8706
|  |  | ON/OFF pattern | TM4/TM4/NA | {1},{NA} | {5},{NA} | 1 | {5} | 9.4553 | 12.9796 | 13.1433
[8 empty] | {14} | 9.9929 | 13.1046 | 13.9264
[5 empty] | {1},{NA} | {14},{NA} | 1 | {5} | 8.7958 | 11.7548 | 12.1434
[8 empty] | {14} | 10.1249 | 11.5795 | 13.4463
[5 empty] | {1},{NA} | {25},{NA} | 1 | {5} | 8.7913 | 9.1242 | 9.9939
[8 empty] | {14} | 10.1475 | 10.8838 | 10.6116
Scenario |  | Interference profile | Interference pattern | TM | Interference cell RI {I1},{I2} | Interference cell MCS | Serving cell RI | Serving cell MCS | SNR gains vs. the Baseline receiver @ 70% Throughput, [dB]
| Channel Model |  |  | (Serving/I1/I2) |  | {I1},{I2} |  |  | E-LMMSE-IRC | SL-IC | R-ML | L-CW-IC
Scenario 2, [60]% RU |  | [50]% I1/Noc | ON/ON pattern | TM4/TM4/TM4 | {1},{1} | {5},{5} | 1 | {5} | 2.1222 | 2.4478 | 6.8511
[8 empty] | {14} | 1.8135 | 1.28 | 4.6473
| EPA5 | I1/Noc = 9.67 dB |  |  | {1},{1} | {14},{14} | 1 | {5} | 2.0433 | 1.9023 | 2.7889
5-25% SINR (-3.74 dB to 1.08 dB) | [7 empty] | {14} | 1.8079 | 1.289 | 2.1575
|  | I2/Noc = 3.71 dB |  |  | {1},{1} | {25},{25} | 1 | {5} | 2.0554 | 1.9585 | 1.9614
[8 empty] | {14} | 1.7946 | 1.402 | 1.7241
|  |  | ON/OFF pattern | TM4/TM4/NA | {1},{NA} | {5},{NA} | 1 | {5} | 4.065 | 6.7782 | 7.4643
[8 empty] | {14} | 4.0104 | 4.5076 | 7.1505
[5 empty] | {1},{NA} | {14},{NA} | 1 | {5} | 3.8535 | 4.2901 | 5.5009
[8 empty] | {14} | 4.0408 | 3.833 | 4.7364
[5 empty] | {1},{NA} | {25},{NA} | 1 | {5} | 4.9102 | 4.4512 | 5.3757
[8 empty] | {14} | 4.0211 | 4.7084 | 4.4839
Scenario |  | Interference profile | Interference pattern | TM | Interference cell RI {I1},{I2} | Interference cell MCS | Serving cell RI | Serving cell MCS | SNR gains vs. the Baseline receiver @ 70% Throughput, [dB]
| Channel Model |  |  | (Serving/I1/I2) |  | {I1},{I2} |  |  | E-LMMSE-IRC | SL-IC | R-ML | L-CW-IC
Scenario 2, [60]% RU |  | [80]% I1/Noc | ON/ON pattern | TM4/TM4/TM4 | {1},{1} | {5},{5} | 1 | {5} | 4.7885 | 7.474 | 10.9727
[8 empty] | {14} | 4.3207 | 3.4463 | 9.2176
| EPA5 | I1/Noc = 16.71 dB |  |  | {1},{1} | {14},{14} | 1 | {5} | 4.5888 | 4.5523 | 7.3761
5-25% SINR (-3.74 dB to 1.08 dB) | [7 empty] | {14} | 4.2845 | 3.2346 | 5.8959
|  | I2/Noc = 5.34 dB |  |  | {1},{1} | {25},{25} | 1 | {5} | 4.6091 | 4.2761 | 3.8754
[8 empty] | {14} | 4.2364 | 3.4513 | 3.8105
|  |  | ON/OFF pattern | TM4/TM4/NA | {1},{NA} | {5},{NA} | 1 | {5} | 7.1806 | 11.3141 | 12.0154
[8 empty] | {14} | 7.9666 | 8.6133 | 11.2932
[5 empty] | {1},{NA} | {14},{NA} | 1 | {5} | 6.9161 | 9.7705 | 10.3556
[8 empty] | {14} | 6.7452 | 7.0662 | 9.7935
[5 empty] | {1},{NA} | {25},{NA} | 1 | {5} | 6.9087 | 8.5366 | 9.2237
[8 empty] | {14} | 6.7262 | 6.6843 | 7.3565
Assumptions:
1. CellID [serving Interfering1 Interfering2 : 0 6 1]
2. Interference parameters knowledge: genie knowledge of interference parameters
3. Number of processed interference cells: up to 2 cell IS/IC

## Nokia&NSN
Assumptions:
Interference parameters knowledge: ideal
L-CWIC-id: this receiver assumes ideal feedback at the cancellation stage, that is perfect knowledge of the streams to cancel, sets the upper bound showing good IC potential
Number of processed interference cells: 2 cells IS/IC
Maximum TP = 4.4 Mbps for MCS#5, and 12.96 Mbps for MCS#14
The following CSI delays were used in the simulations: TM4: 8 ms; TM9: 8 ms
The following CSI periodicities were used in the simulations: TM4: 5 ms; TM9: 5 ms
Nokia&NSN
Table 1: Cell ID 0,6,1, 5-25% Geometries
Scenario 1, 40% RU |  | Interference profile | Interference pattern | TM | Interference cell RI {I1},{I2} | Interference cell MCS | Serving cell RI | Serving cell MCS | SNR gains vs. the Baseline receiver @ 70% Throughput, [dB] |  |  |  | Maximum Throughput, [Mbps]
| Channel Model |  |  | (Serving/I1/I2) |  | {I1},{I2} |  |  | E-LMMSE-IRC | SL-IC | L-CWIC | L-CWIC-id |  | figure in R4-136905
SINR (5-25% geometries) | EPA5 (for calibration purposes) | 20%-tile I1/Noc I1/Noc = 3.28 dB I2/Noc = 0.74 dB | ON/ON pattern | TM4/TM4/TM4 | {1},{1} | {5},{5} | 1 | {5} | 0.3 | 0.6 | 1.3 | 2.1 | 4.392 | fig2a
[8 empty] | {14} | 0.6 | 0.7 | 1 | 2 | 12.96 | fig4a
[5 empty] | {1},{1} | {25},{25} | 1 | {5} | 0.4 | 0.4 | 0.3 | 2.2 | 4.392 | fig3a
[8 empty] | {14} | 0.6 | 0.6 | 0.6 | 2 | 12.96 | fig5a
|  |  | ON/ON pattern | TM9/TM9/TM9 | {1},{1} | {5},{5} | 1 | {5} | 0.6 | 0.9 |  |  | 4.392 | fig8a
[8 empty] | {14} | 0.9 | 0.9 |  |  | 12.96 | fig10a
[5 empty] | {1},{1} | {25},{25} | 1 | {5} | 0.6 | 0.6 |  |  | 4.392 | fig9a
[8 empty] | {14} | 0.8 | 0.8 |  |  | 12.96 | fig11a
|  | 50%-tile I1/Noc I1/Noc = 7.77 dB I2/Noc = 2.29 dB | ON/ON pattern | TM4/TM4/TM4 | {1},{1} | {5},{5} | 1 | {5} | 1.4 | 1.5 | 3.3 | 4.1 | 4.392 | fig2b
[8 empty] | {14} | 1.3 | 1.2 | 2.9 | 3.7 | 12.96 | fig4b
[5 empty] | {1},{1} | {25},{25} | 1 | {5} | 1.4 | 1.2 | 1.4 | 4 | 4.392 | fig3b
[8 empty] | {14} | 1.3 | 1.2 | 1.3 | 3.8 | 12.96 | fig5b
|  |  | ON/ON pattern | TM9/TM9/TM9 | {1},{1} | {5},{5} | 1 | {5} | 1.1 | 1.4 |  |  | 4.392 | fig8b
[8 empty] | {14} | 0.9 | 1 |  |  | 12.96 | fig10b
[5 empty] | {1},{1} | {25},{25} | 1 | {5} | 0.9 | 0.5 |  |  | 4.392 | fig9b
[8 empty] | {14} | 0.8 | 0.8 |  |  | 12.96 | fig11b
|  | 80%-tile I1/Noc I1/Noc = 13.91 dB I2/Noc = 3.34 dB | ON/ON pattern | TM4/TM4/TM4 | {1},{1} | {5},{5} | 1 | {5} | 3.6 | 3.8 | 6.7 | 7 | 4.392 | fig2c
[8 empty] | {14} | 3.4 | 3.8 | 7 | 7.2 | 12.96 | fig4c
[5 empty] | {1},{1} | {25},{25} | 1 | {5} | 3.6 | 3.2 | 3.2 | 7.2 | 4.392 | fig3c
[8 empty] | {14} | 3.3 | 3.3 | 3.6 | 7.1 | 12.96 | fig5c
|  |  | ON/ON pattern | TM9/TM9/TM9 | {1},{1} | {5},{5} | 1 | {5} | 1.4 | 1.4 |  |  | 4.392 | fig8c
[8 empty] | {14} | 1.5 | 1.5 |  |  | 12.96 | fig10c
[5 empty] | {1},{1} | {25},{25} | 1 | {5} | 1.1 | 1 |  |  | 4.392 | fig9c
[8 empty] | {14} | 1.5 | 1.4 |  |  | 12.96 | fig11c
Table 2: Cell ID 0,6,1; 75-95% Geometries
Scenario 1, 40% RU |  | Interference profile | Interference pattern | TM | Interference cell RI {I1},{I2} | Interference cell MCS | Serving cell RI | Serving cell MCS | SNR gains vs. the Baseline receiver @ 70% Throughput, [dB] |  |  |  | Maximum Throughput [Mbps]
| Channel Model |  |  | (Serving/I1/I2) |  | {I1},{I2} |  |  | E-LMMSE-IRC | SL-IC | L-CWIC | L-CWIC-id
SINR (75-95% geometries) | EPA5 (for calibration purposes) | 20%-tile I1/Noc I1/Noc = 1.42 dB I2/Noc = 0.69 dB | ON/ON pattern | TM4/TM4/TM4 | {1},{1} | {5},{5} | 1 | {5} | 0.3 | 0.6 | 0.7 |  | 4.392 | fig12a
[8 empty] | {14} | 0.2 | 0.3 | 0.5 | 1.5 | 12.96 | fig14a
[5 empty] | {1},{1} | {25},{25} | 1 | {5} | 0.2 | 0.5 | 0.2 | 1.7 | 4.392 | fig13a
[8 empty] | {14} | 0.4 | 0.4 | 0.4 | 1.6 | 12.96 | fig15a
|  |  | ON/ON pattern | TM9/TM9/TM9 | {1},{1} | {5},{5} | 1 | {5} | 0.4 | 0.7 |  |  | 4.392 | fig16a
[8 empty] | {14} | 0.7 | 0.7 |  |  | 12.96 | fig18a
[5 empty] | {1},{1} | {25},{25} | 1 | {5} | 0.6 | 0.6 |  |  | 4.392 | fig17a
[8 empty] | {14} | 0.6 | 0.7 |  |  | 12.96 | fig19a
|  | 50%-tile I1/Noc I1/Noc = 6.73 dB I2/Noc = 5.09dB | ON/ON pattern | TM4/TM4/TM4 | {1},{1} | {5},{5} | 1 | {5} | 0.9 | 1.5 | 2.6 |  | 4.392 | fig12b
[8 empty] | {14} | 0.6 | 0.8 | 1.5 | 2.7 | 12.96 | fig14b
[5 empty] | {1},{1} | {25},{25} | 1 | {5} | 0.8 | 0.8 | 0.7 | 3 | 4.392 | fig13b
[8 empty] | {14} | 0.5 | 0.4 | 0.6 | 2.4 | 12.96 | fig15b
|  |  | ON/ON pattern | TM9/TM9/TM9 | {1},{1} | {5},{5} | 1 | {5} | 1.1 | 1.5 |  |  | 4.392 | fig16b
[8 empty] | {14} | 0.8 | 0.8 |  |  | 12.96 | fig18b
[5 empty] | {1},{1} | {25},{25} | 1 | {5} | 1.3 | 1 |  |  | 4.392 | fig17b
[8 empty] | {14} | 0.7 | 0.7 |  |  | 12.96 | fig19b
|  | 80%-tile I1/Noc I1/Noc = 17.49 dB I2/Noc = 16.19 dB | ON/ON pattern | TM4/TM4/TM4 | {1},{1} | {5},{5} | 1 | {5} | 1.2 | 2.6 | 4.5 |  | 4.392 | fig12c
[8 empty] | {14} | 0.4 | 0.1 | 2.4 |  | 12.96 | fig14c
[5 empty] | {1},{1} | {25},{25} | 1 | {5} | 1.1 | 0.8 | 0.8 |  | 4.392 | fig13c
[8 empty] | {14} | -0.5 | -0.5 | 0.3 |  | 12.96 | fig15c
|  |  | ON/ON pattern | TM9/TM9/TM9 | {1},{1} | {5},{5} | 1 | {5} | 1.5 | 2.6 |  |  | 4.392 | fig16c
[8 empty] | {14} | 0.5 | 0 |  |  | 12.96 | fig18c
[5 empty] | {1},{1} | {25},{25} | 1 | {5} | 1.3 | 0.6 |  |  | 4.392 | fig17c
[8 empty] | {14} | 0.5 | 0 |  |  | 12.96 | fig19c
Table 3: Cell ID 0,2,1, 5-25% Geometries
Scenario 1, 40% RU |  | Interference profile | Interference pattern | TM | Interference cell RI {I1},{I2} | Interference cell MCS | Serving cell RI | Serving cell MCS | SNR gains vs. the Baseline receiver @ 70% Throughput, [dB] |  |  |  | Maximum Throughput, [Mbps]
| Channel Model |  |  | (Serving/I1/I2) |  | {I1},{I2} |  |  | E-LMMSE-IRC | SL-IC | L-CWIC | L-CWIC-id
SINR (5-25% geometries) | EPA5 (for calibration purposes) | 20%-tile I1/Noc I1/Noc = 3.28 dB I2/Noc = 0.74 dB | ON/ON pattern | TM4/TM4/TM4 | {1},{1} | {5},{5} | 1 | {5} | -0.15 | 0.1 |  |  | 4.392 | fig6a
[5 empty] | {1},{1} | {25},{25} | 1 | {5} |  |  |  |  | 4.392 | fig7a
|  | 50%-tile I1/Noc I1/Noc = 7.77 dB I2/Noc = 2.29 dB | ON/ON pattern | TM4/TM4/TM4 | {1},{1} | {5},{5} | 1 | {5} | -0.1 | 0.1 |  |  | 4.392 | fig6b
[5 empty] | {1},{1} | {25},{25} | 1 | {5} |  |  |  |  | 4.392 | fig7b
|  | 80%-tile I1/Noc I1/Noc = 13.91 dB I2/Noc = 3.34 dB | ON/ON pattern | TM4/TM4/TM4 | {1},{1} | {5},{5} | 1 | {5} | 0.15 | 0.15 |  |  | 4.392 | fig6c
[5 empty] | {1},{1} | {25},{25} | 1 | {5} | 0 | 0.2 |  |  | 4.392 | fig7c
Figure 1a: 5-25% geometries, 50 PRB allocation, CIDs 0,6,1.
Figure 1b: 75-95% geometries, 50 PRB allocation, CIDs 0,6,1.

## Ericsson
Ericsson
TM9 results
Scenario |  | Interference profile | Interference pattern | TM | Interference cell RI {I1},{I2} | Interference cell MCS | Serving cell RI | Serving cell MCS | SNR gains vs. the Baseline receiver @ 70% Throughput, [dB]
| Channel Model |  |  | (Serving/I1/I2) |  | {I1},{I2} |  |  | E-LMMSE-IRC | SL-IC | R-ML | L-CW-IC
Scenario 1, 40% RU |  | [20]% I1/Noc | ON/ON pattern | TM9/TM9/TM9 | {1},{1} | {5},{5} | 1 | {5} | 0.23 | 0.64 |  | 2.62
[8 empty] | {14} | 0.08 | 0.13 |  | 0.25
SINR (5-25%) | EPA | I1/Noc = 3.28 dB |  |  | {1},{1} | {14},{14} | 1 | {5}
{14}
|  | I2/Noc = 0.74 dB |  |  | {1},{1} | {25},{25} | 1 | {5} | 0.19 | 0.19 |  | 0.21
{14}
|  |  | ON/OFF pattern | TM9/TM9/NA | {1},{NA} | {5},{NA} | 1 | {5} | 0.05 | 0.5 |  | 1.68
[8 empty] | {14} | 0 | 0 |  | 0.04
[5 empty] | {1},{NA} | {14},{NA} | 1 | {5}
{14}
[5 empty] | {1},{NA} | {25},{NA} | 1 | {5} | 0.05 | 0.05 |  | 0.05
{14}
[5 empty] | {2},{NA} | {5,5},{NA} | 1 | {5} | 0.12 | 0.13 |  | 0.18
{14}
[5 empty] | {2},{NA} | {14,14},{NA} | 1 | {5} | 0.08 | 0.08 |  | 0.1
[8 empty] | {14} | 0.05 | 0.05 |  | 0.1
Scenario |  | Interference profile | Interference pattern | TM | Interference cell RI {I1},{I2} | Interference cell MCS | Serving cell RI | Serving cell MCS | SNR gains vs. the Baseline receiver @ 70% Throughput, [dB]
| Channel Model |  |  | (Serving/I1/I2) |  | {I1},{I2} |  |  | E-LMMSE-IRC | SL-IC | R-ML | L-CW-IC
Scenario 1, 40% RU |  | [50]% I1/Noc | ON/ON pattern | TM9/TM9/TM9 | {1},{1} | {5},{5} | 1 | {5} | 0.35 | 1.94 |  | 4.11
[8 empty] | {14} | 0.07 | 0.3 |  | 0.53
SINR (5-25%) | EPA | I1/Noc = 3.28 dB |  |  | {1},{1} | {14},{14} | 1 | {5}
{14}
|  | I2/Noc = 0.74 dB |  |  | {1},{1} | {25},{25} | 1 | {5} | 0.36 | 0.38 |  | 0.34
{14}
|  |  | ON/OFF pattern | TM9/TM9/NA | {1},{NA} | {5},{NA} | 1 | {5} | 0.04 | 1.6 |  | 2.43
[8 empty] | {14} | 0 | 0.13 |  | 0.21
[5 empty] | {1},{NA} | {14},{NA} | 1 | {5}
{14}
[5 empty] | {1},{NA} | {25},{NA} | 1 | {5} | 0.07 | 0.11 |  | 0.08
{14}
[5 empty] | {2},{NA} | {5,5},{NA} | 1 | {5} | 0.31 | 0.33 |  | 0.3
{14}
[5 empty] | {2},{NA} | {14,14},{NA} | 1 | {5} | 0.28 | 0.28 |  | 0.29
[8 empty] | {14} | 0.1 | 0.1 |  | 0.15
Scenario |  | Interference profile | Interference pattern | TM | Interference cell RI {I1},{I2} | Interference cell MCS | Serving cell RI | Serving cell MCS | SNR gains vs. the Baseline receiver @ 70% Throughput, [dB]
| Channel Model |  |  | (Serving/I1/I2) |  | {I1},{I2} |  |  | E-LMMSE-IRC | SL-IC | R-ML | L-CW-IC
Scenario 1, 40% RU |  | [80]% I1/Noc | ON/ON pattern | TM9/TM9/TM9 | {1},{1} | {5},{5} | 1 | {5} | 0.38 | 3.1 |  | 4.21
[8 empty] | {14} | 0.09 | 0.93 |  | 2.85
SINR (5-25%) | EPA | I1/Noc = 3.28 dB |  |  | {1},{1} | {14},{14} | 1 | {5}
{14}
|  | I2/Noc = 0.74 dB |  |  | {1},{1} | {25},{25} | 1 | {5} | 0.42 | 0.46 |  | 0.5
{14}
|  |  | ON/OFF pattern | TM9/TM9/NA | {1},{NA} | {5},{NA} | 1 | {5} | 0.18 | 2.21 |  | 2.37
[8 empty] | {14} | 0 | 1.82 |  | 2.4
[5 empty] | {1},{NA} | {14},{NA} | 1 | {5}
{14}
[5 empty] | {1},{NA} | {25},{NA} | 1 | {5} | 0.18 | 0.23 |  | 0.23
{14}
[5 empty] | {2},{NA} | {5,5},{NA} | 1 | {5} | 0.48 | 0.48 |  | 0.52
{14}
[5 empty] | {2},{NA} | {14,14},{NA} | 1 | {5} | 0.48 | 0.48 |  | 0.48
[8 empty] | {14} | 0.09 | 0.09 |  | 0.08
TM4 results
Scenario |  | Interference profile | Interference pattern | TM | Interference cell RI {I1},{I2} | Interference cell MCS | Serving cell RI | Serving cell MCS | SNR gains vs. the Baseline receiver @ 70% Throughput, [dB]
| Channel Model |  |  | (Serving/I1/I2) |  | {I1},{I2} |  |  | E-LMMSE-IRC | E-LMMSE-IRC non colliding | SL-IC | SL-IC non colliding | L-CW-IC | L-CW-IC non colliding
Scenario 1, 40% RU |  | [20]% I1/Noc | ON/ON pattern | TM4/TM4/TM4 | {1},{1} | {5},{5} | 1 | {5} | 0.85 | 0.07 | 1.42 | 0.64 | 3.67 | 2.89
[8 empty] | {14} | 0.9 | 0.1 | 1.15 | 0.34 | 2.94 | 2.13
SINR (5-25%) | EPA | I1/Noc = 3.28 dB |  |  | {1},{1} | {14},{14} | 1 | {5}
{14}
|  | I2/Noc = 0.74 dB |  |  | {1},{1} | {25},{25} | 1 | {5} | 0.89 | 0.09 | 0.89 | 0.09 | 0.9 | 0.1
{14}
|  |  | ON/OFF pattern | TM4/TM4/NA | {1},{NA} | {5},{NA} | 1 | {5} | 1.12 | 0.54 | 1.82 | 1.25 | 2.97 | 2.4
[8 empty] | {14} | 1.32 | 0.31 | 1.61 | 0.6 | 3.05 | 2.04
[5 empty] | {1},{NA} | {14},{NA} | 1 | {5}
{14}
[5 empty] | {1},{NA} | {25},{NA} | 1 | {5} | 1.13 | 0.56 | 1.13 | 0.57 | 1.13 | 0.57
{14}
[5 empty] | {2},{NA} | {5,5},{NA} | 1 | {5} | 0.49 | -0.04 | 0.66 | 0.14 | 1.74 | 1.22
{14}
[5 empty] | {2},{NA} | {14,14},{NA} | 1 | {5} | 0.49 | -0.01 | 0.54 | 0.03 | 0.5 | -0.01
[8 empty] | {14} | 0.53 |  | 0.52 |  | 0.57
Scenario |  | Interference profile | Interference pattern | TM | Interference cell RI {I1},{I2} | Interference cell MCS | Serving cell RI | Serving cell MCS | SNR gains vs. the Baseline receiver @ 70% Throughput, [dB]
| Channel Model |  |  | (Serving/I1/I2) |  | {I1},{I2} |  |  | E-LMMSE-IRC | E-LMMSE-IRC non colliding | SL-IC | SL-IC non colliding | L-CW-IC | L-CW-IC non colliding
Scenario 1, 40% RU |  | [50]% I1/Noc | ON/ON pattern | TM4/TM4/TM4 | {1},{1} | {5},{5} | 1 | {5} | 1.31 | -0.13 | 2.97 | 1.52 | 4.91 | 3.47
[8 empty] | {14} | 1.97 | 0.33 | 2.69 | 1.05 | 6.31 | 4.68
SINR (5-25%) | EPA | I1/Noc = 3.28 dB |  |  | {1},{1} | {14},{14} | 1 | {5}
{14}
|  | I2/Noc = 0.74 dB |  |  | {1},{1} | {25},{25} | 1 | {5} | 1.34 | -0.09 | 1.38 | -0.05 | 1.4 | -0.04
{14}
|  |  | ON/OFF pattern | TM4/TM4/NA | {1},{NA} | {5},{NA} | 1 | {5} | 2.21 | 1.3 | 3.59 | 2.68 | 4.22 | 3.31
[8 empty] | {14} | 2.91 | 0.63 | 4.09 | 1.8 | 5.54 | 3.26
[5 empty] | {1},{NA} | {14},{NA} | 1 | {5}
{14}
[5 empty] | {1},{NA} | {25},{NA} | 1 | {5} | 2.19 | 1.26 | 2.23 | 1.3 | 2.22 | 1.29
{14}
[5 empty] | {2},{NA} | {5,5},{NA} | 1 | {5} | 0.7 | -0.12 | 1.64 | 0.82 | 3.61 | 2.79
{14}
[5 empty] | {2},{NA} | {14,14},{NA} | 1 | {5} | 0.72 | -0.15 | 0.83 | -0.05 | 0.81 | -0.06
[8 empty] | {14} | 0.42 |  | 0.45 |  | 0.55
Scenario |  | Interference profile | Interference pattern | TM | Interference cell RI {I1},{I2} | Interference cell MCS | Serving cell RI | Serving cell MCS | SNR gains vs. the Baseline receiver @ 70% Throughput, [dB]
| Channel Model |  |  | (Serving/I1/I2) |  | {I1},{I2} |  |  | E-LMMSE-IRC | E-LMMSE-IRC non colliding | SL-IC | SL-IC non colliding | L-CW-IC | L-CW-IC non colliding
Scenario 1, 40% RU |  | [80]% I1/Noc | ON/ON pattern | TM4/TM4/TM4 | {1},{1} | {5},{5} | 1 | {5} | 2.34 | -0.6 | 5.25 | 2.31 | 6.61 | 3.67
[8 empty] | {14} | 3.58 | 0.67 | 6.17 | 3.26 | 8.09 | 5.17
SINR (5-25%) | EPA | I1/Noc = 3.28 dB |  |  | {1},{1} | {14},{14} | 1 | {5}
{14}
|  | I2/Noc = 0.74 dB |  |  | {1},{1} | {25},{25} | 1 | {5} | 2.49 | -0.42 | 2.53 | -0.39 | 2.56 | -0.36
{14}
|  |  | ON/OFF pattern | TM4/TM4/NA | {1},{NA} | {5},{NA} | 1 | {5} | 3.64 | 2.52 | 6.19 | 5.06 | 6.16 | 5.04
[8 empty] | {14} | 4.92 | 1.16 | 6.56 | 2.8 | 7.02 | 3.26
[5 empty] | {1},{NA} | {14},{NA} | 1 | {5}
{14}
[5 empty] | {1},{NA} | {25},{NA} | 1 | {5} | 3.85 | 2.76 | 4.06 | 2.97 | 3.98 | 2.89
{14}
[5 empty] | {2},{NA} | {5,5},{NA} | 1 | {5} | 0.47 | -0.56 | 3.64 | 2.61 | 5.89 | 4.86
{14}
[5 empty] | {2},{NA} | {14,14},{NA} | 1 | {5} | 0.46 | -0.53 | 0.77 | -0.22 | 2.5 | 1.52
[8 empty] | {14} | 0.36 |  | 0.47 |  | 1.27
Assumptions:
1. Interference parameters knowledge: genie knowledge of interference parameters
2. Number of processed interference cells: up to 2 cell IS/IC
3. Non colliding CRS are also simulated.

## MediaTek
MediaTek
Scenario |  | Interference profile | Interference pattern | TM | Interference cell RI {I1},{I2} | Interference cell MCS | Serving cell RI | Serving cell MCS | SNR gains vs. the Baseline receiver @ 70% Throughput, [dB]
| Channel Model |  |  | (Serving/I1/I2) |  | {I1},{I2} |  |  | E-LMMSE-IRC | SL-IC | R-ML | L-CW-IC
Scenario 1, 40% RU |  | 20% I1/Noc | ON/ON pattern | TM9/TM9/TM9 | {1},{1} | {5},{5} | 1 | {5} |  |  | 1.7
[8 empty] | {14} |  |  | 0.35
TBD SINR (-3.7 ~ 1.14%) | EPA5 | I1/Noc = 3.28 dB |  |  | {1},{1} | {14},{14} | 1 | {5} |  |  | 1.3
[8 empty] | {14} |  |  | 0.35
|  | I2/Noc = 0.74 dB |  |  | {1},{1} | {25},{25} | 1 | {5} |  |  | 1.4
[8 empty] | {14} |  |  | 0.35
|  |  | ON/OFF pattern | TM9/TM9/NA | {1},{NA} | {5},{NA} | 1 | {5} |  |  | 2.6
[8 empty] | {14} |  |  | 0.81
[5 empty] | {1},{NA} | {14},{NA} | 1 | {5} |  |  | 2.07
[8 empty] | {14} |  |  | 0.765
[5 empty] | {1},{NA} | {25},{NA} | 1 | {5} |  |  | 1.97
[8 empty] | {14} |  |  | 0.83
[5 empty] | {2},{NA} | {5,5},{NA} | 1 | {5}
{14}
[5 empty] | {2},{NA} | {14,14},{NA} | 1 | {5}
{14}
Scenario |  | Interference profile | Interference pattern | TM | Interference cell RI {I1},{I2} | Interference cell MCS | Serving cell RI | Serving cell MCS | SNR gains vs. the Baseline receiver @ 70% Throughput, [dB]
| Channel Model |  |  | (Serving/I1/I2) |  | {I1},{I2} |  |  | E-LMMSE-IRC | SL-IC | R-ML | L-CW-IC
Scenario 1, 40% RU |  | 50% I1/Noc | ON/ON pattern | TM9/TM9/TM9 | {1},{1} | {5},{5} | 1 | {5} |  |  | 3.7
[8 empty] | {14} |  |  | 1
TBD SINR (-3.7 ~ 1.14%) | EPA5 | I1/Noc = 7.77 dB |  |  | {1},{1} | {14},{14} | 1 | {5} |  |  | 2.85
[8 empty] | {14} |  |  | 0.85
|  | I2/Noc = 2.29 dB |  |  | {1},{1} | {25},{25} | 1 | {5} |  |  | 2.85
[8 empty] | {14} |  |  | 0.89
|  |  | ON/OFF pattern | TM9/TM9/NA | {1},{NA} | {5},{NA} | 1 | {5} |  |  | 5.91
[8 empty] | {14} |  |  | 2.13
[5 empty] | {1},{NA} | {14},{NA} | 1 | {5} |  |  | 4.6
[8 empty] | {14} |  |  | 1.85
[5 empty] | {1},{NA} | {25},{NA} | 1 | {5} |  |  | 4.46
[8 empty] | {14} |  |  | 1.86
[5 empty] | {2},{NA} | {5,5},{NA} | 1 | {5}
{14}
[5 empty] | {2},{NA} | {14,14},{NA} | 1 | {5}
{14}
Scenario |  | Interference profile | Interference pattern | TM | Interference cell RI {I1},{I2} | Interference cell MCS | Serving cell RI | Serving cell MCS | SNR gains vs. the Baseline receiver @ 70% Throughput, [dB]
| Channel Model |  |  | (Serving/I1/I2) |  | {I1},{I2} |  |  | E-LMMSE-IRC | SL-IC | R-ML | L-CW-IC
Scenario 1, 40% RU |  | 80% I1/Noc | ON/ON pattern | TM9/TM9/TM9 | {1},{1} | {5},{5} | 1 | {5} |  |  | 7.89
[8 empty] | {14} |  |  | 2.75
TBD SINR (-3.7 ~ 1.14%) | EPA5 | I1/Noc = 13.91 dB |  |  | {1},{1} | {14},{14} | 1 | {5} |  |  | 6.3
[8 empty] | {14} |  |  | 2.24
|  | I2/Noc = 3.34 dB |  |  | {1},{1} | {25},{25} | 1 | {5} |  |  | 6
[8 empty] | {14} |  |  | 2.3
|  |  | ON/OFF pattern | TM9/TM9/NA | {1},{NA} | {5},{NA} | 1 | {5} |  |  | 11.12
[8 empty] | {14} |  |  | 7.81
[5 empty] | {1},{NA} | {14},{NA} | 1 | {5} |  |  | 9.95
[8 empty] | {14} |  |  | 4.95
[5 empty] | {1},{NA} | {25},{NA} | 1 | {5} |  |  | 9
[8 empty] | {14} |  |  | 4.72
[5 empty] | {2},{NA} | {5,5},{NA} | 1 | {5}
{14}
[5 empty] | {2},{NA} | {14,14},{NA} | 1 | {5}
{14}
Assumptions:
1. Interference parameters knowledge: [genie knowledge of interference parameters]
2. Number of processed interference cells: [up to 2 cell IS/IC]
Other Assumptions

## Huawei
Huawei:
Scenarios | Channel | Interference profile | Interference pattern | TM serving | Interference cell RI | Interference cell MCS | Serving cell RI | Serving cell MCS | SNR gain over LMMSE-IRC (dB)
| Mode | [7 empty] | E-MMSE-IRC | SLIC | R-ML
Scenarios 1 | ETU5 | 50% I1/Noc | ON/ON pattern | TM9/ TM9/ TM9 | {1},{1} | {5},{5} | 1 | 8 | 1.7 | 2.4 | 1.9
40% RU |  | I1/Noc = 7.77dB
|  | I2/Noc = 2.29dB |  |  | {1},{1} | {14},{14} | 1 | 8 | 1.7 | 1.4 | 1.3
[-3.74 1.08] dB |  |  |  |  | {1},{1} | {25},{25} | 1 | 8 | 1.7 | 1.3 | 1.2
SINR |  |  | ON/OFF pattern | TM9/ TM9/ NA | {1},{1} | {5},{NA} | 1 | 8 | 2.4 | 3.6 | 4.6
[5 empty] | {1},{1} | {14},{NA | 1 | 8 | 2.4 | 2.7 | 2.9
[5 empty] | {1},{1} | {25},{NA | 1 | 8 | 2.4 | 2.6 | 2.6
Scenarios | Channel | Interference profile | Interference pattern | TM serving | Interference cell RI | Interference cell MCS | Serving cell RI | Serving cell MCS | SNR gain over LMMSE-IRC (dB)
| Mode | [7 empty] | E-MMSE-IRC | SLIC | R-ML
Scenarios 1 | ETU5 | 50% I1/Noc | ON/ON pattern | TM9/ TM9/ TM9 | {1},{1} | {5},{5} | 1 | 14 | 1.4 | 1.3 | 1.6
40% RU |  | I1/Noc = 6.24dB
|  | I2/Noc = 1.54dB |  |  | {1},{1} | {14},{14} | 1 | 14 | 1.4 | 0.8 | 0.9
[3.89 8.06] dB |  |  |  |  | {1},{1} | {25},{25} | 1 | 14 | 1.4 | 0.8 | -
SINR |  |  | ON/OFF pattern | TM9/ TM9/ NA | {1},{1} | {5},{NA} | 1 | 14 | 1.9 | 2.5 | 3
[5 empty] | {1},{1} | {14},{NA | 1 | 14 | 1.9 | 2 | 2
[5 empty] | {1},{1} | {25},{NA | 1 | 14 | 1.9 | 2 | -
Assumptions:
1. Interference parameters knowledge: [genie knowledge of interference parameters]
2. Number of processed interference cells: [up to 2 cell IS/IC]
Other Assumptions

## Intel
Intel
Scenario | Channel Model | Interference profile | Interference pattern | TM (Serving/I1/I2) | Interference cell RI {I1},{I2} | Interference cell MCS {I1},{I2} | Serving cell RI | Serving cell MCS | SNR gains vs. the Baseline receiver @ 70% Throughput, [dB]
[9 empty] | E-LMMSE-IRC | SL-IC | R-ML | L-CW-IC
Scenario 1, 40% RU, 5-25% SINR | EPA-5Hz | 50% I1/Noc I1/Noc = 7.68 dB I2/Noc = 2.16 dB | ON/ON | TM9/TM9/TM9 | {1},{1} | {5},{5} | 1 | {5} | 1.2 | 3.4 | 3.7 | 5.8
[8 empty] | {14} | 0.9 | 1.7 | 2.4 | 4.9
[5 empty] | {1},{1} | {14},{14} | 1 | {5} | 1.2 | 1.8 | 1.7 | 2
[8 empty] | {14} | 0.9 | 1.2 | 0.8 | 1.2
[5 empty] | {1},{1} | {25},{25} | 1 | {5} | 1.2 | 1.2 | 1.2 | 1.3
[8 empty] | {14} | 0.9 | 1 | 0.9 | 0.9
|  |  | ON/OFF | TM9/TM9/NA | {1},{NA} | {5},{NA} | 1 | {5} | 1.1 | 3.2 | 3.5 | 3.9
[8 empty] | {14} | 1.4 | 2.8 | 3.3 | 4
[5 empty] | {1},{NA} | {14},{NA} | 1 | {5} | 1.1 | 1.3 | 1.4 | 2.3
[8 empty] | {14} | 1.4 | 1.6 | 1.7 | 1.9
[5 empty] | {1},{NA} | {25},{NA} | 1 | {5} | 1.1 | 1.3 | 1.3 | 1.3
[8 empty] | {14} | 1.4 | 1.5 | 1.5 | 1.5
[5 empty] | {2},{NA} | {5,5},{NA} | 1 | {5} | 1 | 2.9 | 3.2 | 5
[8 empty] | {14} | 0.6 | 1.3 | 1.6 | 2.6
[5 empty] | {2},{NA} | {14,14},{NA} | 1 | {5} | 1 | 1 | 1.1 | 1.1
[8 empty] | {14} | 0.6 | 0.6 | 0.6 | 0.6
|  | 80% I1/Noc I1/Noc = 13.83 dB I2/Noc = 3.31 dB | ON/ON | TM9/TM9/TM9 | {1},{1} | {5},{5} | 1 | {5} | 1.7 | 5.6 | 6.5 | 7.4
[8 empty] | {14} | 1.1 | 4.3 | 5.1 | 6.9
[5 empty] | {1},{1} | {14},{14} | 1 | {5} | 1.7 | 3.2 | 3.3 | 5.1
[8 empty] | {14} | 1.1 | 1.4 | 1.9 | 3.4
[5 empty] | {1},{1} | {25},{25} | 1 | {5} | 1.7 | 1.9 | 1.9 | 1.6
[8 empty] | {14} | 1.1 | 1.1 | 1.1 | 1.1
|  |  | ON/OFF | TM9/TM9/NA | {1},{NA} | {5},{NA} | 1 | {5} | 0.8 | 4.3 | 4.4 | 4.5
[8 empty] | {14} | 1 | 4.3 | 4.7 | 4.7
[5 empty] | {1},{NA} | {14},{NA} | 1 | {5} | 0.8 | 2.8 | 2.8 | 3.8
[8 empty] | {14} | 1 | 2.1 | 2.6 | 4.1
[5 empty] | {1},{NA} | {25},{NA} | 1 | {5} | 0.8 | 1.2 | 1.5 | 1.2
[8 empty] | {14} | 1 | 1 | 1 | 0.8
[5 empty] | {2},{NA} | {5,5},{NA} | 1 | {5} | 0.9 | 7.4 | 8.5 | 9
[8 empty] | {14} | 0.2 | 3.9 | 7.5 | 8.5
[5 empty] | {2},{NA} | {14,14},{NA} | 1 | {5} | 0.9 | 2.4 | 3.1 | 2.8
[8 empty] | {14} | 0.2 | 1.3 | 1.8 | 0.8
Scenario | Channel Model | Interference profile | Interference pattern | TM (Serving/I1/I2) | Interference cell RI {I1},{I2} | Interference cell MCS {I1},{I2} | Serving cell RI | Serving cell MCS | SNR gains vs. the Baseline receiver @ 70% Throughput, [dB]
[9 empty] | E-LMMSE-IRC (1 cell proc) | R-ML (1 cell proc) | L-CW-IC (1 cell proc) | E-LMMSE-IRC | R-ML | L-CW-IC
Scenario 1, 40% RU, 5-25% SINR | EPA-5Hz | 50% I1/Noc I1/Noc = 7.68 dB I2/Noc = 2.16 dB | ON/ON | TM9/TM9/TM9 | {1},{1} | {5},{5} | 1 | {5} | 0.3 | 2.2 | 3.3 | 1.2 | 3.7 | 5.8
[8 empty] | {14} | 0.3 | 1.8 | 2.7 | 0.9 | 2.4 | 4.9
[5 empty] | {1},{1} | {25},{25} | 1 | {5} | 0.5 | 0.4 | 0.5 | 1.2 | 1.2 | 1.3
[8 empty] | {14} | 0.5 | 0.5 | 0.5 | 0.9 | 0.9 | 0.9
|  | 80% I1/Noc I1/Noc = 13.83 dB I2/Noc = 3.31 dB | ON/ON | TM9/TM9/TM9 | {1},{1} | {5},{5} | 1 | {5} | 0.8 | 4.8 | 5 | 1.7 | 6.5 | 7.4
[8 empty] | {14} | 0.5 | 3.8 | 4.9 | 1.1 | 5.1 | 6.9
[5 empty] | {1},{1} | {25},{25} | 1 | {5} | 0.7 | 1.1 | 0.7 | 1.7 | 1.9 | 1.6
[8 empty] | {14} | 0.4 | 0.7 | 0.4 | 1.1 | 1.1 | 1.1
Scenario | Channel Model | Interference profile | Interference pattern | TM (Serving/I1/I2) | Interference cell RI {I1},{I2} | Interference cell MCS {I1},{I2} | Serving cell RI | Serving cell MCS | SNR gains vs. the Baseline receiver @ 70% Throughput, [dB]
[9 empty] | E-LMMSE-IRC | SL-IC | R-ML | L-CW-IC
Scenario 1, 40% RU, 5-25% SINR | EPA-5Hz | 50% I1/Noc I1/Noc = 7.68 dB I2/Noc = 2.15 dB | ON/ON | TM4/TM4/TM4 | {1},{1} | {5},{5} | 1 | {5} | 1.7 | 2.9 | 2.7 | 4.6
[8 empty] | {14} | 1.3 | 1.5 | 1.8 | 2.8
[5 empty] | {1},{1} | {14},{14} | 1 | {5} | 1.7 | 2 | 2 | 2
[8 empty] | {14} | 1.3 | 1.3 | 1.3 | 1.7
[5 empty] | {1},{1} | {25},{25} | 1 | {5} | 1.7 | 1.9 | 1.8 | 1.7
[8 empty] | {14} | 1.3 | 1.3 | 1.3 | 1.3
|  |  | ON/OFF | TM4/TM4/NA | {1},{NA} | {5},{NA} | 1 | {5} | 3 | 4.7 | 4.8 | 5.6
[8 empty] | {14} | 2.6 | 3.7 | 4.1 | 5.6
[5 empty] | {1},{NA} | {14},{NA} | 1 | {5} | 3 | 3.2 | 3 | 3.9
[8 empty] | {14} | 2.6 | 2.7 | 2.6 | 2.9
[5 empty] | {1},{NA} | {25},{NA} | 1 | {5} | 3 | 3 | 3 | 3.1
[8 empty] | {14} | 2.6 | 2.7 | 2.7 | 2.6
|  | 80% I1/Noc I1/Noc = 13.83 dB I2/Noc = 3.31 dB | ON/ON | TM4/TM4/TM4 | {1},{1} | {5},{5} | 1 | {5} | 2.8 | 5.1 | 5.5 | 6.2
[8 empty] | {14} | 2.6 | 4.3 | 4.5 | 5.3
[5 empty] | {1},{1} | {14},{14} | 1 | {5} | 2.8 | 3.9 | 3.7 | 5.4
[8 empty] | {14} | 2.6 | 2.7 | 2.9 | 3.9
[5 empty] | {1},{1} | {25},{25} | 1 | {5} | 2.8 | 3.5 | 3.1 | 3
[8 empty] | {14} | 2.6 | 2.9 | 3 | 2.6
|  |  | ON/OFF | TM4/TM4/NA | {1},{NA} | {5},{NA} | 1 | {5} | 6.2 | 9.3 | 9.3 | 9.6
[8 empty] | {14} | 4.7 | 7 | 6.8 | 7.4
[5 empty] | {1},{NA} | {14},{NA} | 1 | {5} | 6.2 | 7.6 | 7.3 | 9.2
[8 empty] | {14} | 4.7 | 5.7 | 5.1 | 7.3
[5 empty] | {1},{NA} | {25},{NA} | 1 | {5} | 6.2 | 6.5 | 6.2 | 6.3
[8 empty] | {14} | 4.7 | 4.9 | 4.6 | 4.9
Scenario | Channel Model | Interference profile | Interference pattern | TM (Serving/I1/I2) | Interference cell RI {I1},{I2} | Interference cell MCS {I1},{I2} | Serving cell RI | Serving cell MCS | SNR gains vs. the Baseline receiver @ 70% Throughput, [dB]
[9 empty] | R-ML (intra-cell) | L-CW-IC (intra-cell) | E-LMMSE-IRC | R-ML | L-CW-IC
Scenario 1, 40% RU, 2-25% SINR | EPA-5Hz | 50% I1/Noc I1/Noc = 7.68 dB I2/Noc = 2.16 dB | ON/ON | TM9/TM9/TM9 | {1},{1} | {5},{5} | 2 | {5,5} | 0.88 | 1.36 | 1.67 | 4.26 | 7.39
[8 empty] | {14,14} | 0.99 | 1.92 | 0.9 | 3.01 | 5.56
[5 empty] | {1},{1} | {25},{25} | 2 | {5,5} | 0.88 | 1.36 | 1.67 | 1.7 | 3.2
[8 empty] | {14,14} | 0.99 | 1.92 | 0.9 | 1.17 | 3.17
|  |  | ON/OFF | TM9/TM9/NA | {1},{NA} | {5},{NA} | 2 | {5,5} | 1.05 | 1.71 | 0.44 | 4.15 | 5.95
[8 empty] | {14,14} | 1.72 | 2.9 | 0.87 | 4.22 | 7.26
[5 empty] | {1},{NA} | {25},{NA} | 2 | {5,5} | 1.05 | 1.71 | 0.44 | 1.67 | 2.47
[8 empty] | {14,14} | 1.72 | 2.9 | 0.87 | 2.34 | 3.74
|  |  | OFF/OFF | TM9/NA/NA | NA | NA | 2 | {5,5} | 0 | 0.5 | NA | NA | NA
[8 empty] | {14,14} | 0.2 | 0.9 | NA | NA | NA
|  | 80% I1/Noc I1/Noc = 13.83 dB I2/Noc = 3.31 dB | ON/ON | TM9/TM9/TM9 | {1},{1} | {5},{5} | 2 | {5,5} | 2.01 | 2.53 | 1.96 | 8.14 | 10.57
[8 empty] | {14,14} | 3.07 | 3.12 | 0.93 | 7.46 | 10.62
[5 empty] | {1},{1} | {25},{25} | 2 | {5,5} | 2.01 | 2.53 | 1.96 | 3.01 | 4.46
[8 empty] | {14,14} | 3.07 | 3.12 | 0.93 | 3.07 | 4.14
|  |  | ON/OFF | TM9/TM9/NA | {1},{NA} | {5},{NA} | 2 | {5,5} | 3.08 | 4.68 | 2.13 | 8.88 | 9.64
[8 empty] | {14,14} | 3.2 | 4.33 | 0.71 | 10.08 | 12.42
[5 empty] | {1}, {NA} | {25}, {NA} | 2 | {5,5} | 3.1 | 4.7 | 2.1 | 4.8 | 5.7
[8 empty] | {14,14} | 3.2 | 4.3 | 0.7 | 4.5 | 4.9
|  |  | OFF/OFF | TM9/NA/NA | NA | NA | 2 | {5,5} | 0 | 0.5 | NA | NA | NA
[8 empty] | {14,14} | 0.6 | 1 | NA | NA | NA
Scenario | Channel Model | Interference profile | Interference pattern | TM (Serving/I1/I2) | Interference cell RI {I1},{I2} | Interference cell MCS {I1},{I2} | Serving cell RI | Serving cell MCS | SNR gains vs. the Baseline receiver @ 70% Throughput, [dB]
[9 empty] | R-ML (intra-cell) | E-LMMSE-IRC | R-ML | L-CW-IC
Scenario 1, 40% RU, 2-25% SINR | EPA-5Hz | 50% I1/Noc I1/Noc = 7.68 dB I2/Noc = 2.16 dB | ON/ON | TM4/TM4/TM4 | {1},{1} | {5},{5} | 2 | {5,5} | 0.47 | 0.97 | 2.36 | 4.93
[8 empty] | {14,14} | 0.38 | 0 | 0.62 | 2.43
[5 empty] | {1},{1} | {25},{25} | 2 | {5,5} | 0.47 | 0.97 | 1.54 | 2.57
[8 empty] | {14,14} | 0.38 | 0.1 | 0.68 | 1.65
|  |  | ON/OFF | TM4/TM4/NA | {1},{NA} | {5},{NA} | 2 | {5,5} | 0.44 | 2.02 | 5.49 | 6.78
[8 empty] | {14,14} | 0.68 | 0.17 | 2.15 | 5.27
[5 empty] | {1},{NA} | {25},{NA} | 2 | {5,5} | 0.44 | 2.02 | 3.06 | 3.86
[8 empty] | {14,14} | 0.68 | 0.17 | 1.77 | 3.11
|  |  | OFF/OFF | TM4/NA/NA | NA | NA | 2 | {5,5} | 0.48 | NA | NA | NA
[8 empty] | {14,14} | 0.71 | NA | NA | NA
|  | 80% I1/Noc I1/Noc = 13.83 dB I2/Noc = 3.31 dB | ON/ON | TM4/TM4/TM4 | {1},{1} | {5},{5} | 2 | {5,5} | 0.87 | 2.57 | 6.66 | 7.7
[8 empty] | {14,14} | 1.21 | 0.64 | 3.53 | 7.35
[5 empty] | {1},{1} | {25},{25} | 2 | {5,5} | 0.87 | 2.57 | 3.67 | 4.36
[8 empty] | {14,14} | 1.21 | 0.64 | 2.53 | 3.99
|  |  | ON/OFF | TM4/TM4/NA | {1},{NA} | {5},{NA} | 2 | {5,5} | 1.26 | 4.69 | 10.46 | 11.36
[8 empty] | {14,14} | 1.3 | 0.93 | 6.89 | 11.38
[5 empty] | {1}, {NA} | {25}, {NA} | 2 | {5,5} | 1.26 | 4.69 | 6.54 | 7.42
[8 empty] | {14,14} | 1.3 | 0.93 | 2.66 | 5.9
|  |  | OFF/OFF | TM4/NA/NA | NA | NA | 2 | {5,5} | 0.75 | NA | NA | NA
[8 empty] | {14,14} | 0.95 | NA | NA | NA
Assumptions:
1. Interference parameters knowledge: genie knowledge of interference parameters
2. Number of processed interference cells: up to 2 cell IS/IC
3. Baseline receiver: LMMSE-IRC, no CRS-IC
Other Assumptions

## NTT DOCOMO
NTT DOCOMO: TM3
Scenario |  | Interference profile | Interference pattern | TM | Interference cell RI {I1},{I2} | Interference cell MCS | Serving cell RI | Serving cell MCS | SNR gains vs. the Baseline receiver @ 70% Throughput, [dB] |  |  |  | Scenario |  | Interference profile | Interference pattern | TM | Interference cell RI {I1},{I2} | Interference cell MCS | Serving cell RI | Serving cell MCS | SNR gains vs. the Baseline receiver @ 70% Throughput, [dB] |  |  |  | Scenario |  | Interference profile | Interference pattern | TM | Interference cell RI {I1},{I2} | Interference cell MCS | Serving cell RI | Serving cell MCS | SNR gains vs. the Baseline receiver @ 70% Throughput, [dB]
| Channel Model |  |  | (Serving/I1/I2) |  | {I1},{I2} |  |  | E-LMMSE-IRC | SL-IC | R-ML | L-CW-IC |  | Channel Model |  |  | (Serving/I1/I2) |  | {I1},{I2} |  |  | E-LMMSE-IRC | SL-IC | R-ML | L-CW-IC |  | Channel Model |  |  | (Serving/I1/I2) |  | {I1},{I2} |  |  | E-LMMSE-IRC | SL-IC | R-ML | L-CW-IC
Scenario 1, 40% RU |  | 20% I1/Noc | ON/ON pattern | TM2/TM3/TM2 | {2},{1} | {5,5},{5} | 1 | {5} |  | 0.5 |  |  | Scenario 1, 40% RU |  | 50% I1/Noc | ON/ON pattern | TM2/TM3/TM2 | {2},{1} | {5,5},{5} | 1 | {5} |  | 0.8 |  |  | Scenario 1, 40% RU |  | 80% I1/Noc | ON/ON pattern | TM2/TM3/TM2 | {2},{1} | {5,5},{5} | 1 | {5} |  | 2.4
[8 empty] | {14} | [12 empty] | {14} | [12 empty] | {14}
Low geometry (5-25%) | EPA5 | I1/Noc = 3.24 dB |  |  | {2},{1} | {14,14},{14} | 1 | {5} |  |  |  |  | Low geometry (5-25%) | EPA5 | I1/Noc = 7.68 dB |  |  | {2},{1} | {14,14},{14} | 1 | {5} |  |  |  |  | Low geometry (5-25%) | EPA5 | I1/Noc = 13.83 dB |  |  | {2},{1} | {14,14},{14} | 1 | {5}
[8 empty] | {14} | [12 empty] | {14} | [12 empty] | {14}
|  | I2/Noc = 0.76 dB |  |  | {2},{1} | {25,25},{25} | 1 | {5} |  | 0.6 |  |  |  |  | I2/Noc = 2.16 dB |  |  | {2},{1} | {25,25},{25} | 1 | {5} |  | 0.7 |  |  |  |  | I2/Noc = 3.31 dB |  |  | {2},{1} | {25,25},{25} | 1 | {5} |  | 1.2
[8 empty] | {14} | [12 empty] | {14} | [12 empty] | {14}
|  |  | ON/OFF pattern | TM2/TM3/NA | {1},{NA} | {5},{NA} | 1 | {5} | [7 empty] | ON/OFF pattern | TM2/TM3/NA | {1},{NA} | {5},{NA} | 1 | {5} | [7 empty] | ON/OFF pattern | TM2/TM3/NA | {1},{NA} | {5},{NA} | 1 | {5}
[8 empty] | {14} | [12 empty] | {14} | [12 empty] | {14}
[5 empty] | {1},{NA} | {14},{NA} | 1 | {5} | [9 empty] | {1},{NA} | {14},{NA} | 1 | {5} | [9 empty] | {1},{NA} | {14},{NA} | 1 | {5}
[8 empty] | {14} | [12 empty] | {14} | [12 empty] | {14}
[5 empty] | {1},{NA} | {25},{NA} | 1 | {5} | [9 empty] | {1},{NA} | {25},{NA} | 1 | {5} | [9 empty] | {1},{NA} | {25},{NA} | 1 | {5}
[8 empty] | {14} | [12 empty] | {14} | [12 empty] | {14}
[5 empty] | {2},{NA} | {5,5},{NA} | 1 | {5} |  | 0.7 | [7 empty] | {2},{NA} | {5,5},{NA} | 1 | {5} |  | 1.6 | [7 empty] | {2},{NA} | {5,5},{NA} | 1 | {5} |  | 4.2
[8 empty] | {14} | [12 empty] | {14} | [12 empty] | {14}
[5 empty] | {2},{NA} | {14,14},{NA} | 1 | {5} | [9 empty] | {2},{NA} | {14,14},{NA} | 1 | {5} | [9 empty] | {2},{NA} | {14,14},{NA} | 1 | {5}
[8 empty] | {14} | [12 empty] | {14} | [12 empty] | {14}
[5 empty] | {2},{NA} | {25,25},{NA} | 1 | {5} |  | 0.6 | [7 empty] | {2},{NA} | {25,25},{NA} | 1 | {5} |  | 0.9 | [7 empty] | {2},{NA} | {25,25},{NA} | 1 | {5} |  | 1.5
[8 empty] | {14} | [12 empty] | {14} | [12 empty] | {14}
|  |  | OFF/ON pattern | TM2/NA/TM2 | {NA},{1} | {NA},{5} | 1 | {5} |  | 1.2 | [5 empty] | OFF/ON pattern | TM2/NA/TM2 | {NA},{1} | {NA},{5} | 1 | {5} |  | 2.3 | [5 empty] | OFF/ON pattern | TM2/NA/TM2 | {NA},{1} | {NA},{5} | 1 | {5} |  | 3.9
[8 empty] | {14} | [12 empty] | {14} | [12 empty] | {14}
[5 empty] | {NA},{1} | {NA},{14} | 1 | {5} | [9 empty] | {NA},{1} | {NA},{14} | 1 | {5} | [9 empty] | {NA},{1} | {NA},{14} | 1 | {5}
[8 empty] | {14} | [12 empty] | {14} | [12 empty] | {14}
[5 empty] | {NA},{1} | {NA},{25} | 1 | {5} |  | 1.1 | [7 empty] | {NA},{1} | {NA},{25} | 1 | {5} |  | 2 | [7 empty] | {NA},{1} | {NA},{25} | 1 | {5} |  | 3.5
[8 empty] | {14} | [12 empty] | {14} | [12 empty] | {14}
[5 empty] | {NA},{2} | {NA},{5,5} | 1 | {5} | [9 empty] | {NA},{2} | {NA},{5,5} | 1 | {5} | [9 empty] | {NA},{2} | {NA},{5,5} | 1 | {5}
[8 empty] | {14} | [12 empty] | {14} | [12 empty] | {14}
[5 empty] | {NA},{2} | {NA},{14,14} | 1 | {5} | [9 empty] | {NA},{2} | {NA},{14,14} | 1 | {5} | [9 empty] | {NA},{2} | {NA},{14,14} | 1 | {5}
[8 empty] | {14} | [12 empty] | {14} | [12 empty] | {14}
Scenario |  | Interference profile | Interference pattern | TM | Interference cell RI {I1},{I2} | Interference cell MCS | Serving cell RI | Serving cell MCS | SNR gains vs. the Baseline receiver @ 70% Throughput, [dB] |  |  |  | Scenario |  | Interference profile | Interference pattern | TM | Interference cell RI {I1},{I2} | Interference cell MCS | Serving cell RI | Serving cell MCS | SNR gains vs. the Baseline receiver @ 70% Throughput, [dB] |  |  |  | Scenario |  | Interference profile | Interference pattern | TM | Interference cell RI {I1},{I2} | Interference cell MCS | Serving cell RI | Serving cell MCS | SNR gains vs. the Baseline receiver @ 70% Throughput, [dB]
| Channel Model |  |  | (Serving/I1/I2) |  | {I1},{I2} |  |  | E-LMMSE-IRC | SL-IC | R-ML | L-CW-IC |  | Channel Model |  |  | (Serving/I1/I2) |  | {I1},{I2} |  |  | E-LMMSE-IRC | SL-IC | R-ML | L-CW-IC |  | Channel Model |  |  | (Serving/I1/I2) |  | {I1},{I2} |  |  | E-LMMSE-IRC | SL-IC | R-ML | L-CW-IC
Scenario 1, 40% RU |  | 20% I1/Noc | ON/ON pattern | TM2/TM3/TM2 | {2},{1} | {5,5},{5} | 1 | {5} |  |  |  |  | Scenario 1, 40% RU |  | 50% I1/Noc | ON/ON pattern | TM2/TM3/TM2 | {2},{1} | {5,5},{5} | 1 | {5} |  |  |  |  | Scenario 1, 40% RU |  | 80% I1/Noc | ON/ON pattern | TM2/TM3/TM2 | {2},{1} | {5,5},{5} | 1 | {5}
[8 empty] | {14} |  | 0.1 | [10 empty] | {14} |  | 0.3 | [10 empty] | {14} |  | 0.7
Middle geometry (40-60%) | EPA5 | I1/Noc = 2.27 dB |  |  | {2},{1} | {14,14},{14} | 1 | {5} |  |  |  |  | Middle geometry (40-60%) | EPA5 | I1/Noc = 6.25 dB |  |  | {2},{1} | {14,14},{14} | 1 | {5} |  |  |  |  | Middle geometry (40-60%) | EPA5 | I1/Noc = 12.95 dB |  |  | {2},{1} | {14,14},{14} | 1 | {5}
[8 empty] | {14} | [12 empty] | {14} | [12 empty] | {14}
|  | I2/Noc = 0.17 dB |  |  | {2},{1} | {25,25},{25} | 1 | {5} | [6 empty] | I2/Noc = 1.48 dB |  |  | {2},{1} | {25,25},{25} | 1 | {5} | [6 empty] | I2/Noc = 3.45 dB |  |  | {2},{1} | {25,25},{25} | 1 | {5}
[8 empty] | {14} |  | 0.2 | [10 empty] | {14} |  | 0.3 | [10 empty] | {14} |  | 0.5
|  |  | ON/OFF pattern | TM2/TM3/NA | {1},{NA} | {5},{NA} | 1 | {5} | [7 empty] | ON/OFF pattern | TM2/TM3/NA | {1},{NA} | {5},{NA} | 1 | {5} | [7 empty] | ON/OFF pattern | TM2/TM3/NA | {1},{NA} | {5},{NA} | 1 | {5}
[8 empty] | {14} | [12 empty] | {14} | [12 empty] | {14}
[5 empty] | {1},{NA} | {14},{NA} | 1 | {5} | [9 empty] | {1},{NA} | {14},{NA} | 1 | {5} | [9 empty] | {1},{NA} | {14},{NA} | 1 | {5}
[8 empty] | {14} | [12 empty] | {14} | [12 empty] | {14}
[5 empty] | {1},{NA} | {25},{NA} | 1 | {5} | [9 empty] | {1},{NA} | {25},{NA} | 1 | {5} | [9 empty] | {1},{NA} | {25},{NA} | 1 | {5}
[8 empty] | {14} | [12 empty] | {14} | [12 empty] | {14}
[5 empty] | {2},{NA} | {5,5},{NA} | 1 | {5} | [9 empty] | {2},{NA} | {5,5},{NA} | 1 | {5} | [9 empty] | {2},{NA} | {5,5},{NA} | 1 | {5}
[8 empty] | {14} |  | 0.2 | [10 empty] | {14} |  | 0.4 | [10 empty] | {14} |  | 0.9
[5 empty] | {2},{NA} | {14,14},{NA} | 1 | {5} | [9 empty] | {2},{NA} | {14,14},{NA} | 1 | {5} | [9 empty] | {2},{NA} | {14,14},{NA} | 1 | {5}
[8 empty] | {14} | [12 empty] | {14} | [12 empty] | {14}
[5 empty] | {2},{NA} | {25,25},{NA} | 1 | {5} | [9 empty] | {2},{NA} | {25,25},{NA} | 1 | {5} | [9 empty] | {2},{NA} | {25,25},{NA} | 1 | {5}
[8 empty] | {14} |  | 0.3 | [10 empty] | {14} |  | 0.3 | [10 empty] | {14} |  | 1.1
|  |  | OFF/ON pattern | TM2/NA/TM2 | {NA},{1} | {NA},{5} | 1 | {5} | [7 empty] | OFF/ON pattern | TM2/NA/TM2 | {NA},{1} | {NA},{5} | 1 | {5} | [7 empty] | OFF/ON pattern | TM2/NA/TM2 | {NA},{1} | {NA},{5} | 1 | {5}
[8 empty] | {14} |  | 0.7 | [10 empty] | {14} |  | 1.3 | [10 empty] | {14} |  | 2.7
[5 empty] | {NA},{1} | {NA},{14} | 1 | {5} | [9 empty] | {NA},{1} | {NA},{14} | 1 | {5} | [9 empty] | {NA},{1} | {NA},{14} | 1 | {5}
[8 empty] | {14} | [12 empty] | {14} | [12 empty] | {14}
[5 empty] | {NA},{1} | {NA},{25} | 1 | {5} | [9 empty] | {NA},{1} | {NA},{25} | 1 | {5} | [9 empty] | {NA},{1} | {NA},{25} | 1 | {5}
[8 empty] | {14} |  | 0.8 | [10 empty] | {14} |  | 1.4 | [10 empty] | {14} |  | 2.7
[5 empty] | {NA},{2} | {NA},{5,5} | 1 | {5} | [9 empty] | {NA},{2} | {NA},{5,5} | 1 | {5} | [9 empty] | {NA},{2} | {NA},{5,5} | 1 | {5}
[8 empty] | {14} | [12 empty] | {14} | [12 empty] | {14}
[5 empty] | {NA},{2} | {NA},{14,14} | 1 | {5} | [9 empty] | {NA},{2} | {NA},{14,14} | 1 | {5} | [9 empty] | {NA},{2} | {NA},{14,14} | 1 | {5}
[8 empty] | {14} | [12 empty] | {14} | [12 empty] | {14}
Assumptions:
1. Interference parameters knowledge: genie knowledge of interference parameters
2. Number of processed interference cells: up to 1 cell IS/IC
Other Assumptions
RS canceller: 2-cell CRS-IC is employed
Antenna configuration: 2x2 low correlation
Maximum re-transmission for HARQ: 4 for serving cell
NTT DoCoMo: TM9
NTT DOCOMO
Scenario |  | Interference profile | Interference pattern | TM | Interference cell RI {I1},{I2} | Interference cell MCS | Serving cell RI | Serving cell MCS | SNR gains vs. the Baseline receiver @ 70% Throughput, [dB] |  |  |  | Scenario |  | Interference profile | Interference pattern | TM | Interference cell RI {I1},{I2} | Interference cell MCS | Serving cell RI | Serving cell MCS | SNR gains vs. the Baseline receiver @ 70% Throughput, [dB] |  |  |  | Scenario |  | Interference profile | Interference pattern | TM | Interference cell RI {I1},{I2} | Interference cell MCS | Serving cell RI | Serving cell MCS | SNR gains vs. the Baseline receiver @ 70% Throughput, [dB]
| Channel Model |  |  | (Serving/I1/I2) |  | {I1},{I2} |  |  | E-LMMSE-IRC | SL-IC | R-ML | L-CW-IC |  | Channel Model |  |  | (Serving/I1/I2) |  | {I1},{I2} |  |  | E-LMMSE-IRC | SL-IC | R-ML | L-CW-IC |  | Channel Model |  |  | (Serving/I1/I2) |  | {I1},{I2} |  |  | E-LMMSE-IRC | SL-IC | R-ML | L-CW-IC
Scenario 1, 40% RU |  | 20% I1/Noc | ON/ON pattern | TM9/TM9/TM9 | {1},{1} | {5},{5} | 1 | {5} |  | 1.2 |  |  | Scenario 1, 40% RU |  | 50% I1/Noc | ON/ON pattern | TM9/TM9/TM9 | {1},{1} | {5},{5} | 1 | {5} |  | 2.6 |  |  | Scenario 1, 40% RU |  | 80% I1/Noc | ON/ON pattern | TM9/TM9/TM9 | {1},{1} | {5},{5} | 1 | {5} |  | 4.8
[8 empty] | {14} | [12 empty] | {14} | [12 empty] | {14}
Low geometry (5-25%) | EPA5 | I1/Noc = 3.24 dB |  |  | {1},{1} | {14},{14} | 1 | {5} |  |  |  |  | Low geometry (5-25%) | EPA5 | I1/Noc = 7.68 dB |  |  | {1},{1} | {14},{14} | 1 | {5} |  |  |  |  | Low geometry (5-25%) | EPA5 | I1/Noc = 13.83 dB |  |  | {1},{1} | {14},{14} | 1 | {5}
[8 empty] | {14} | [12 empty] | {14} | [12 empty] | {14}
|  | I2/Noc = 0.76 dB |  |  | {1},{1} | {25},{25} | 1 | {5} |  | 0.7 |  |  |  |  | I2/Noc = 2.16 dB |  |  | {1},{1} | {25},{25} | 1 | {5} |  | 1.2 |  |  |  |  | I2/Noc = 3.31 dB |  |  | {1},{1} | {25},{25} | 1 | {5} |  | 1.6
[8 empty] | {14} | [12 empty] | {14} | [12 empty] | {14}
|  |  | ON/OFF pattern | TM9/TM9/NA | {1},{NA} | {5},{NA} | 1 | {5} |  | 1.4 | [5 empty] | ON/OFF pattern | TM9/TM9/NA | {1},{NA} | {5},{NA} | 1 | {5} |  | 2.8 | [5 empty] | ON/OFF pattern | TM9/TM9/NA | {1},{NA} | {5},{NA} | 1 | {5} |  | 4.4
[8 empty] | {14} | [12 empty] | {14} | [12 empty] | {14}
[5 empty] | {1},{NA} | {14},{NA} | 1 | {5} | [9 empty] | {1},{NA} | {14},{NA} | 1 | {5} | [9 empty] | {1},{NA} | {14},{NA} | 1 | {5}
[8 empty] | {14} | [12 empty] | {14} | [12 empty] | {14}
[5 empty] | {1},{NA} | {25},{NA} | 1 | {5} |  | 0.9 | [7 empty] | {1},{NA} | {25},{NA} | 1 | {5} |  | 1.2 | [7 empty] | {1},{NA} | {25},{NA} | 1 | {5} |  | 1.6
[8 empty] | {14} | [12 empty] | {14} | [12 empty] | {14}
[5 empty] | {2},{NA} | {5,5},{NA} | 1 | {5} | [9 empty] | {2},{NA} | {5,5},{NA} | 1 | {5} | [9 empty] | {2},{NA} | {5,5},{NA} | 1 | {5}
[8 empty] | {14} | [12 empty] | {14} | [12 empty] | {14}
[5 empty] | {2},{NA} | {14,14},{NA} | 1 | {5} | [9 empty] | {2},{NA} | {14,14},{NA} | 1 | {5} | [9 empty] | {2},{NA} | {14,14},{NA} | 1 | {5}
[8 empty] | {14} | [12 empty] | {14} | [12 empty] | {14}
|  |  | OFF/ON pattern | TM9/NA/TM9 | {NA},{1} | {NA},{5} | 1 | {5} |  | 0.8 | [5 empty] | OFF/ON pattern | TM9/NA/TM9 | {NA},{1} | {NA},{5} | 1 | {5} |  | 1.2 | [5 empty] | OFF/ON pattern | TM9/NA/TM9 | {NA},{1} | {NA},{5} | 1 | {5} |  | 1.5
[8 empty] | {14} | [12 empty] | {14} | [12 empty] | {14}
[5 empty] | {NA},{1} | {NA},{14} | 1 | {5} | [9 empty] | {NA},{1} | {NA},{14} | 1 | {5} | [9 empty] | {NA},{1} | {NA},{14} | 1 | {5}
[8 empty] | {14} | [12 empty] | {14} | [12 empty] | {14}
[5 empty] | {NA},{1} | {NA},{25} | 1 | {5} |  | 0.6 | [7 empty] | {NA},{1} | {NA},{25} | 1 | {5} |  | 0.8 | [7 empty] | {NA},{1} | {NA},{25} | 1 | {5} |  | 1
[8 empty] | {14} | [12 empty] | {14} | [12 empty] | {14}
[5 empty] | {NA},{2} | {NA},{5,5} | 1 | {5} | [9 empty] | {NA},{2} | {NA},{5,5} | 1 | {5} | [9 empty] | {NA},{2} | {NA},{5,5} | 1 | {5}
[8 empty] | {14} | [12 empty] | {14} | [12 empty] | {14}
[5 empty] | {NA},{2} | {NA},{14,14} | 1 | {5} | [9 empty] | {NA},{2} | {NA},{14,14} | 1 | {5} | [9 empty] | {NA},{2} | {NA},{14,14} | 1 | {5}
[8 empty] | {14} | [12 empty] | {14} | [12 empty] | {14}
Scenario |  | Interference profile | Interference pattern | TM | Interference cell RI {I1},{I2} | Interference cell MCS | Serving cell RI | Serving cell MCS | SNR gains vs. the Baseline receiver @ 70% Throughput, [dB] |  |  |  | Scenario |  | Interference profile | Interference pattern | TM | Interference cell RI {I1},{I2} | Interference cell MCS | Serving cell RI | Serving cell MCS | SNR gains vs. the Baseline receiver @ 70% Throughput, [dB] |  |  |  | Scenario |  | Interference profile | Interference pattern | TM | Interference cell RI {I1},{I2} | Interference cell MCS | Serving cell RI | Serving cell MCS | SNR gains vs. the Baseline receiver @ 70% Throughput, [dB]
| Channel Model |  |  | (Serving/I1/I2) |  | {I1},{I2} |  |  | E-LMMSE-IRC | SL-IC | R-ML | L-CW-IC |  | Channel Model |  |  | (Serving/I1/I2) |  | {I1},{I2} |  |  | E-LMMSE-IRC | SL-IC | R-ML | L-CW-IC |  | Channel Model |  |  | (Serving/I1/I2) |  | {I1},{I2} |  |  | E-LMMSE-IRC | SL-IC | R-ML | L-CW-IC
Scenario 1, 40% RU |  | 20% I1/Noc | ON/ON pattern | TM9/TM9/TM9 | {1},{1} | {5},{5} | 1 | {5} |  |  |  |  | Scenario 1, 40% RU |  | 50% I1/Noc | ON/ON pattern | TM9/TM9/TM9 | {1},{1} | {5},{5} | 1 | {5} |  |  |  |  | Scenario 1, 40% RU |  | 80% I1/Noc | ON/ON pattern | TM9/TM9/TM9 | {1},{1} | {5},{5} | 1 | {5}
[8 empty] | {14} |  | 0.2 | [10 empty] | {14} |  | 0.6 | [10 empty] | {14} |  | 1.9
Middle geometry (40-60%) | EPA5 | I1/Noc = 2.27 dB |  |  | {1},{1} | {14},{14} | 1 | {5} |  |  |  |  | Middle geometry (40-60%) | EPA5 | I1/Noc = 6.25 dB |  |  | {1},{1} | {14},{14} | 1 | {5} |  |  |  |  | Middle geometry (40-60%) | EPA5 | I1/Noc = 12.95 dB |  |  | {1},{1} | {14},{14} | 1 | {5}
[8 empty] | {14} | [12 empty] | {14} | [12 empty] | {14}
|  | I2/Noc = 0.17 dB |  |  | {1},{1} | {25},{25} | 1 | {5} | [6 empty] | I2/Noc = 1.48 dB |  |  | {1},{1} | {25},{25} | 1 | {5} | [6 empty] | I2/Noc = 3.45 dB |  |  | {1},{1} | {25},{25} | 1 | {5}
[8 empty] | {14} |  | 0.2 | [10 empty] | {14} |  | 0.3 | [10 empty] | {14} |  | 0.2
|  |  | ON/OFF pattern | TM9/TM9/NA | {1},{NA} | {5},{NA} | 1 | {5} | [7 empty] | ON/OFF pattern | TM9/TM9/NA | {1},{NA} | {5},{NA} | 1 | {5} | [7 empty] | ON/OFF pattern | TM9/TM9/NA | {1},{NA} | {5},{NA} | 1 | {5}
[8 empty] | {14} |  | 0.3 | [10 empty] | {14} |  | 0.8 | [10 empty] | {14} |  | 2
[5 empty] | {1},{NA} | {14},{NA} | 1 | {5} | [9 empty] | {1},{NA} | {14},{NA} | 1 | {5} | [9 empty] | {1},{NA} | {14},{NA} | 1 | {5}
[8 empty] | {14} | [12 empty] | {14} | [12 empty] | {14}
[5 empty] | {1},{NA} | {25},{NA} | 1 | {5} | [9 empty] | {1},{NA} | {25},{NA} | 1 | {5} | [9 empty] | {1},{NA} | {25},{NA} | 1 | {5}
[8 empty] | {14} |  | 0.2 | [10 empty] | {14} |  | 0.2 | [10 empty] | {14} |  | 0.1
[5 empty] | {2},{NA} | {5,5},{NA} | 1 | {5} | [9 empty] | {2},{NA} | {5,5},{NA} | 1 | {5} | [9 empty] | {2},{NA} | {5,5},{NA} | 1 | {5}
[8 empty] | {14} | [12 empty] | {14} | [12 empty] | {14}
[5 empty] | {2},{NA} | {14,14},{NA} | 1 | {5} | [9 empty] | {2},{NA} | {14,14},{NA} | 1 | {5} | [9 empty] | {2},{NA} | {14,14},{NA} | 1 | {5}
[8 empty] | {14} | [12 empty] | {14} | [12 empty] | {14}
|  |  | OFF/ON pattern | TM9/NA/TM9 | {NA},{1} | {NA},{5} | 1 | {5} | [7 empty] | OFF/ON pattern | TM9/NA/TM9 | {NA},{1} | {NA},{5} | 1 | {5} | [7 empty] | OFF/ON pattern | TM9/NA/TM9 | {NA},{1} | {NA},{5} | 1 | {5}
[8 empty] | {14} |  | 0.2 | [10 empty] | {14} |  | 0.4 | [10 empty] | {14} |  | 0.7
[5 empty] | {NA},{1} | {NA},{14} | 1 | {5} | [9 empty] | {NA},{1} | {NA},{14} | 1 | {5} | [9 empty] | {NA},{1} | {NA},{14} | 1 | {5}
[8 empty] | {14} | [12 empty] | {14} | [12 empty] | {14}
[5 empty] | {NA},{1} | {NA},{25} | 1 | {5} | [9 empty] | {NA},{1} | {NA},{25} | 1 | {5} | [9 empty] | {NA},{1} | {NA},{25} | 1 | {5}
[8 empty] | {14} |  | 0.2 | [10 empty] | {14} |  | 0.3 | [10 empty] | {14} |  | 0.5
[5 empty] | {NA},{2} | {NA},{5,5} | 1 | {5} | [9 empty] | {NA},{2} | {NA},{5,5} | 1 | {5} | [9 empty] | {NA},{2} | {NA},{5,5} | 1 | {5}
[8 empty] | {14} | [12 empty] | {14} | [12 empty] | {14}
[5 empty] | {NA},{2} | {NA},{14,14} | 1 | {5} | [9 empty] | {NA},{2} | {NA},{14,14} | 1 | {5} | [9 empty] | {NA},{2} | {NA},{14,14} | 1 | {5}
[8 empty] | {14} | [12 empty] | {14} | [12 empty] | {14}
Assumptions:
1. Interference parameters knowledge: genie knowledge of interference parameters
2. Number of processed interference cells: up to 1 cell IS/IC
Other Assumptions
RS canceller: 2-cell CRS-IC/CSIRS-IC are employed, up to 1-cell DMRS-IC is employed
Antenna configuration: 4x2 low correlation
Maximum re-transmission for HARQ: 4 for serving cell

## Samsung
Samsung:
Channel Model | Interference profile | Interference pattern | TM (Serving/I1/I2) | Interference cell RI {I1},{I2} | Interference cell MCS {I1},{I2} | Serving cell RI | Serving cell MCS | SNR gains vs. Baseline receiver @ 70% Throughput, [dB]
[8 empty] | SLIC | R-ML | L-CWIC
EPA5 | [50]% I1/Noc I1/Noc = [7.77] dB I2/Noc = [2.29] dB | ON/ON pattern | TM9/TM9/TM9 | {1},{1} | {5},{5} | 1 | {5} | 2.4 | 2.6 | 3.3
[7 empty] | {14} | 0.9 | 1.4 | 2.4
|  |  |  | {1},{1} | {14},{14} | 1 | {5} | 1.2 | 1.2 | 1.4
[7 empty] | {14} | 0.3 | 0.3 | 0.3
|  |  |  | {2},{2} | {5,5},{5,5} | 1 | {5} | 1.2 | 1.3 | 2.1
[7 empty] | {14} | 0.4 | 0.5 | 1.2
|  |  |  | {2},{2} | {14,14},{14,14} | 1 | {5} | 0.7 | 0.6 | 0.6
[7 empty] | {14} | 0.3 | 0.1 | 0.2
|  | ON/OFF pattern | TM9/TM9/NA | {1},{NA} | {5},{NA} | 1 | {5} | 2.7 | 2.7 | 3.1
[7 empty] | {14} | 1.7 | 2 | 3.2
|  |  |  | {1},{NA} | {14},{NA} | 1 | {5} | 1 | 0.9 | 1.8
[7 empty] | {14} | 0.4 | 0.5 | 0.9
|  |  |  | {2},{NA} | {5,5},{NA} | 1 | {5} | 2.1 | 2.6 | 4
[7 empty] | {14} | 0.7 | 1.7 | 2.4
|  |  |  | {2},{NA} | {14,14},{NA} | 1 | {5} | 1.1 | 1 | 0.7
[7 empty] | {14} | 0.3 | 0.1 | 0.2
EPA5 | [80]% I1/Noc I1/Noc = [13.91] dB I2/Noc = [3.34] dB | ON/ON pattern | TM9/TM9/TM9 | {1},{1} | {5},{5} | 1 | {5} | 3.6 | 3.7 | 3.7
[7 empty] | {14} | 3.5 | 4 | 4.4
|  |  |  | {1},{1} | {14},{14} | 1 | {5} | 2.5 | 2.9 | 3.3
[7 empty] | {14} | 0.7 | 1.4 | 2.3
|  |  |  | {2},{2} | {5,5},{5,5} | 1 | {5} | 3.3 | 4.9 | 6.1
[7 empty] | {14} | 0.6 | 2.9 | 3.3
|  |  |  | {2},{2} | {14,14},{14,14} | 1 | {5} | 1.1 | 1.5 | 1
[7 empty] | {14} | 0.1 | 0.4 | 0
|  | ON/OFF pattern | TM9/TM9/NA | {1},{NA} | {5},{NA} | 1 | {5} | 2.7 | 2.6 | 2.7
[7 empty] | {14} | 3.6 | 3.7 | 4
|  |  |  | {1},{NA} | {14},{NA} | 1 | {5} | 1.5 | 1.3 | 2.4
[7 empty] | {14} | 1.4 | 1.9 | 3.5
|  |  |  | {2},{NA} | {5,5},{NA} | 1 | {5} | 5.9 | 6.6 | 7.4
[7 empty] | {14} | 1.4 | 6.4 | 8.1
|  |  |  | {2},{NA} | {14,14},{NA} | 1 | {5} | 2 | 3.4 | 3.1
[7 empty] | {14} | 0.2 | 0.9 | 0.2
Note: (1) Cell ID configuration: (0, 6, 12); (2) Baseline receiver: MMSE-IRC with CRS-IC
Channel Model | Interference profile | Interference pattern | TM (Serving/I1/I2) | Interference cell RI {I1},{I2} | Interference cell MCS {I1},{I2} | Serving cell RI | Serving cell MCS | SNR gains vs. Baseline receiver @ 70% Throughput, [dB]
[8 empty] | SLIC | R-ML | L-CWIC
EPA5 | [50]% I1/Noc I1/Noc = [11.39] dB I2/Noc = [5.45] dB | ON/ON pattern | TM9/TM9/TM9 | {1},{1} | {5},{5} | 1 | {5} | 4.6 | 4.7 | 5
[7 empty] | {14} | 2.1 | 3.1 | 4.3
|  |  |  | {1},{1} | {14},{14} | 1 | {5} | 1.8 | 2 | 3.5
[7 empty] | {14} | 0.5 | 0.8 | 0.8
|  |  |  | {2},{2} | {5,5},{5,5} | 1 | {5} | 2 | 2.4 | 3.7
[7 empty] | {14} | 0.4 | 1.1 | 1.6
|  |  |  | {2},{2} | {14,14},{14,14} | 1 | {5} | 1 | 0.8 | 0.6
[7 empty] | {14} | 0.2 | 0.2 | 0
|  | ON/OFF pattern | TM9/TM9/NA | {1},{NA} | {5},{NA} | 1 | {5} | 3.6 | 3.6 | 3.7
[7 empty] | {14} | 3.2 | 3.6 | 3.9
|  |  |  | {1},{NA} | {14},{NA} | 1 | {5} | 2.1 | 2.2 | 3.4
[7 empty] | {14} | 1 | 1.3 | 2.6
|  |  |  | {2},{NA} | {5,5},{NA} | 1 | {5} | 4.9 | 6.2 | 7.1
[7 empty] | {14} | 1.1 | 4.3 | 5.9
|  |  |  | {2},{NA} | {14,14},{NA} | 1 | {5} | 1.7 | 2.1 | 2
[7 empty] | {14} | 0.2 | 0.6 | 0.1
EPA5 | [80]% I1/Noc I1/Noc = [18.46] dB I2/Noc = [7.09] dB | ON/ON pattern | TM9/TM9/TM9 | {1},{1} | {5},{5} | 1 | {5} | 6 | 6 | 6.1
[7 empty] | {14} | 5.8 | 6.1 | 6.3
|  |  |  | {1},{1} | {14},{14} | 1 | {5} | 4.8 | 5.1 | 5.8
[7 empty] | {14} | 1.5 | 3.2 | 5.1
|  |  |  | {2},{2} | {5,5},{5,5} | 1 | {5} | 5.5 | 7.4 | 8.1
[7 empty] | {14} | 1 | 4.9 | 5.6
|  |  |  | {2},{2} | {14,14},{14,14} | 1 | {5} | 1.5 | 2.6 | 2.1
[7 empty] | {14} | 0.1 | 1 | -0.1
|  | ON/OFF pattern | TM9/TM9/NA | {1},{NA} | {5},{NA} | 1 | {5} | 2.9 | 2.9 | 2.9
[7 empty] | {14} | 4.1 | 4 | 4.1
|  |  |  | {1},{NA} | {14},{NA} | 1 | {5} | 2.7 | 2.8 | 2.9
[7 empty] | {14} | 2.9 | 3.4 | 4
|  |  |  | {2},{NA} | {5,5},{NA} | 1 | {5} | 11 | 11.7 | 11.7
[7 empty] | {14} | 4.2 | 12.7 | 13
|  |  |  | {2},{NA} | {14,14},{NA} | 1 | {5} | 4.1 | 8.9 | 9.6
[7 empty] | {14} | 0.3 | 4.2 | 1
Note: (1) Cell ID configuration: (0, 6, 12); (2) Baseline receiver: MMSE-IRC with CRS-IC

## Broadcom
Company: Broadcom
Scenario |  | Interference profile | Interference pattern | TM | Interference cell RI {I1},{I2} | Interference cell MCS | Serving cell RI | Serving cell MCS | SNR gains vs. the Baseline receiver @ 70% Throughput, [dB]
| Channel Model |  |  | (Serving/I1/I2) |  | {I1},{I2} |  |  | E-LMMSE-IRC | SL-IC | R-ML | L-CW-IC
Scenario 1, 40 % RU |  | 50 % I1/Noc | ON/ON pattern | TM9/TM9/TM9 | {1},{1} | {5},{5} | 1 | {5} |  | 0.5 | 0.3 | 1.3
[5 empty] | {1},{1} | {9},{9} | 1
[8 empty] | {9} |  | 0.6 | 0.8 | 1.5
[5 empty] | {1},{1} | {10},{10} | 1
[8 empty] | {10} |  | 0.2 | -0.2 | 1
TBD SINR (5 -25%) | EPA | I1/Noc = 7.77 dB |  |  | {1},{1} | {14},{14} | 1
[8 empty] | {14} |  | 0 | -0.1 | 0
I2/Noc = 2.29 dB
|  |  | ON/ON pattern | TM9/TM9/TM9
80 % I1/Noc
[5 empty] | {1},{1} | {14},{14} | 1
[8 empty] | {14} |  | 0.6 | 0.8 | 2.3
I1/Noc = 13.91 dB
I2/Noc = 3.34 dB
Assumptions:
1. Interference parameters knowledge: genie knowledge of interference parameters
2. Number of processed interference cells: 1 cell IS/IC
Other Assumptions
3. Colliding CRS: yes
4. DM-RS allocation: mutually orthogonal in cells

## MCS {5,5,5}
Summary of Advanced Receiver Gains for MCS 5/5/5 for Serving/Intf1/Intf2
5-25% Geometries, EPA5Hz
ON / ON Pattern for Interferers
INR1 | INR2 | INR3
3.28 | 7.77 | 13.91
0.74 | 2.29 | 3.34
TM4 Rank1/TM4 Rank1/TM4 Rank1 | [11 empty] | Min | Max | Avg
|  | Nokia-NSN | Broadcom | Samsung | NTT Docomo | Intel | Huawei | MediaTek | Ericsson | LG | Qualcomm
E-LMMSE-IRC
| INR1 | 0.3 | [6 empty] | 0.85 |  |  | 0.3 | 0.85 | 0.575
| INR2 | 1.4 |  |  |  | 1.7 |  |  | 1.31 | 1.7963 |  | 1.31 | 1.7963 | 1.5516
| INR3 | 3.6 |  |  |  | 2.8 |  |  | 2.34 | 3.988 |  | 2.34 | 3.988 | 3.182
SLIC
| INR1 | 0.6 | [6 empty] | 1.42 |  |  | 0.6 | 1.42 | 1.01
| INR2 | 1.5 |  |  |  | 2.9 |  |  | 2.97 | 3.4522 |  | 1.5 | 3.4522 | 2.7056
| INR3 | 3.8 |  |  |  | 5.1 |  |  | 5.25 | 7.4423 |  | 3.8 | 7.4423 | 5.3981
R-ML
| INR1 | [10 empty] | 0 | 0 | #DIV/0!
| INR2 |  |  |  |  | 2.7 |  |  |  | 5.34 | 3.32 | 2.7 | 5.34 | 3.7867
| INR3 |  |  |  |  | 5.5 |  |  |  | 8.78 | 7.1 | 5.5 | 8.78 | 7.1267
L-CWIC
| INR1 | 1.3 | [6 empty] | 3.67 |  |  | 1.3 | 3.67 | 2.485
| INR2 | 3.3 |  |  |  | 4.6 |  |  | 4.91 |  |  | 3.3 | 4.91 | 4.27
| INR3 | 6.7 |  |  |  | 6.2 |  |  | 6.6 |  |  | 6.2 | 6.7 | 6.5
Blind SLIC
| INR1 | [10 empty] | 0 | 0 | #DIV/0!
| INR2 | [9 empty] | 0.68 | 0.68 | 0.68 | 0.68
| INR3 | [9 empty] | 4.37 | 4.37 | 4.37 | 4.37
Blind R-ML
| INR1 | [10 empty] | 0 | 0 | #DIV/0!
| INR2 | [9 empty] | 2.98 | 2.98 | 2.98 | 2.98
| INR3 | [9 empty] | 7 | 7 | 7 | 7
Notes:
a. Results in blue for Blind SLIC and Blind R-ML are from one company (Qualcomm)
b. Results in green are based on EVA70 channel model
TM9 Rank1/TM9 Rank1/TM9 Rank1 | [11 empty] | Min | Max | Avg
|  | Nokia-NSN | Broadcom | Samsung | NTT Docomo | Intel | Huawei | MediaTek | Ericsson | LG | Qualcomm
E-LMMSE-IRC
| INR1 | 0.6 | [6 empty] | 0.23 |  |  | 0.23 | 0.6 | 0.415
| INR2 | 1.1 |  |  |  | 1.2 | 1.7 |  | 0.35 |  |  | 0.35 | 1.7 | 1.0875
| INR3 | 1.4 |  |  |  | 1.7 |  |  | 0.38 |  |  | 0.38 | 1.7 | 1.16
SLIC
| INR1 | 0.9 |  |  | 1.2 |  |  |  | 0.64 |  |  | 0.64 | 1.2 | 0.91333
| INR2 | 1.4 | 0.5 | 2.4 | 2.6 | 3.4 | 2.4 |  | 1.94 |  |  | 0.5 | 3.4 | 2.0914
| INR3 | 1.4 |  | 3.6 | 4.8 | 5.6 |  |  | 3.1 |  |  | 1.4 | 5.6 | 3.7
R-ML
| INR1 | [6 empty] | 1.7 |  |  |  | 1.7 | 1.7 | 1.7
| INR2 |  | 0.3 | 2.6 |  | 3.7 | 1.9 | 3.7 |  |  |  | 0.3 | 3.7 | 2.44
| INR3 |  |  | 3.7 |  | 6.5 |  | 7.9 |  |  |  | 3.7 | 7.9 | 6.0333
L-CWIC
| INR1 | [7 empty] | 2.62 |  |  | 2.62 | 2.62 | 2.62
| INR2 |  | 1.3 | 3.3 |  | 5.8 |  |  | 4.11 |  |  | 1.3 | 5.8 | 3.6275
| INR3 |  |  | 3.7 |  | 7.4 |  |  | 4.21 |  |  | 3.7 | 7.4 | 5.1033
Notes:
a. Results in red are based on ETU5 channel model whereas other are based on EPA5 channel model
ON / OFF Pattern for Interferers
INR1 | INR2 | INR3
3.28 | 7.77 | 13.91
0.74 | 2.29 | 3.34
TM4 Rank1/TM4 Rank1/TM4 Rank1 | [11 empty] | Min | Max | Avg
|  | Nokia-NSN | Broadcom | Samsung | NTT Docomo | Intel | Huawei | MediaTek | Ericsson | LG | Qualcomm
E-LMMSE-IRC
| INR1 | [7 empty] | 1.1 |  |  | 1.1 | 1.1 | 1.1
| INR2 |  |  |  |  | 3 |  |  | 2.2 | 3.21 |  | 2.2 | 3.21 | 2.8033
| INR3 |  |  |  |  | 6.2 |  |  | 3.6 | 6.39 |  | 3.6 | 6.39 | 5.3967
SLIC
| INR1 | [7 empty] | 1.8 |  |  | 1.8 | 1.8 | 1.8
| INR2 |  |  |  |  | 4.7 |  |  | 3.59 | 5.31 |  | 3.59 | 5.31 | 4.5333
| INR3 |  |  |  |  | 9.3 |  |  | 6.19 | 9.75 |  | 6.19 | 9.75 | 8.4133
R-ML
| INR1 | [10 empty] | 0 | 0 | #DIV/0!
| INR2 |  |  |  |  | 4.8 |  |  |  | 5.73 | 3.3 | 3.3 | 5.73 | 4.61
| INR3 |  |  |  |  | 9.3 |  |  |  | 9.85 | 9.02 | 9.02 | 9.85 | 9.39
L-CWIC
| INR1 | [7 empty] | 3 |  |  | 3 | 3 | 3
| INR2 |  |  |  |  | 5.6 |  |  | 4.22 |  |  | 4.22 | 5.6 | 4.91
| INR3 |  |  |  |  | 9.6 |  |  | 6.16 |  |  | 6.16 | 9.6 | 7.88
Blind SLIC
| INR1 | [10 empty] | 0 | 0 | #DIV/0!
| INR2 | [9 empty] | 2.34 | 2.34 | 2.34 | 2.34
| INR3 | [9 empty] | 6.96 | 6.96 | 6.96 | 6.96
Blind R-ML
| INR1 | [10 empty] | 0 | 0 | #DIV/0!
| INR2 | [9 empty] | 2.98 | 2.98 | 2.98 | 2.98
| INR3 | [9 empty] | 8.92 | 8.92 | 8.92 | 8.92
Notes:
a. Results in red are based on ETU5 channel model whereas other are based on EPA5 channel model
b. Results in blue for Blind SLIC and Blind R-ML are from one company (Qualcomm)
c. Results in green are based on EVA70 channel model
TM9 Rank1/TM9 Rank1/TM9 Rank1 | [11 empty] | Min | Max | Avg
|  | Nokia-NSN | Broadcom | Samsung | NTT Docomo | Intel | Huawei | MediaTek | Ericsson | LG | Qualcomm
E-LMMSE-IRC
| INR1 | [7 empty] | 0.05 |  |  | 0.05 | 0.05 | 0.05
| INR2 |  |  |  |  | 1.1 | 2.4 |  | 0.04 |  |  | 0.04 | 2.4 | 1.18
| INR3 |  |  |  |  | 0.8 |  |  | 0.18 |  |  | 0.18 | 0.8 | 0.49
SLIC
| INR1 |  |  |  | 1.4 |  |  |  | 0.5 |  |  | 0.5 | 1.4 | 0.95
| INR2 |  |  | 2.7 | 2.8 | 3.2 | 3.6 |  | 1.6 |  |  | 1.6 | 3.6 | 2.78
| INR3 |  |  | 2.7 | 4.4 | 4.3 |  |  | 2.21 |  |  | 2.21 | 4.4 | 3.4025
R-ML
| INR1 | [6 empty] | 2.6 |  |  |  | 2.6 | 2.6 | 2.6
| INR2 |  |  | 2.7 |  | 3.5 | 4.6 | 5.91 |  |  |  | 2.7 | 5.91 | 4.1775
| INR3 |  |  | 2.6 |  | 4.4 |  | 11.12 |  |  |  | 2.6 | 11.12 | 6.04
L-CWIC
| INR1 | [7 empty] | 1.68 |  |  | 1.68 | 1.68 | 1.68
| INR2 |  |  | 3.1 |  | 3.9 |  |  | 2.43 |  |  | 2.43 | 3.9 | 3.1433
| INR3 |  |  | 2.7 |  | 4.5 |  |  | 2.37 |  |  | 2.37 | 4.5 | 3.19
Notes:
a. Results in red are based ETU5, whereas other results are based on EPA5

## MCS {14,5,5}
Summary of Advanced Receiver Gains for MCS 14/5/5 for Serving/Intf1/Intf2
5-25% Geometries, EPA5Hz
ON / ON Pattern for Interferers
INR1 | INR2 | INR3
3.28 | 7.77 | 13.91
0.74 | 2.29 | 3.34
TM4 Rank1/TM4 Rank1/TM4 Rank1 | [11 empty] | Min | Max | Avg
|  | Nokia-NSN | Broadcom | Samsung | NTT Docomo | Intel | Huawei | MediaTek | Ericsson | LG | Qualcomm
E-LMMSE-IRC
| INR1 | [10 empty] | 0 | 0 | #DIV/0!
| INR2 | [10 empty] | 0 | 0 | #DIV/0!
| INR3 | [10 empty] | 0 | 0 | #DIV/0!
SLIC
| INR1 | [10 empty] | 0 | 0 | #DIV/0!
| INR2 | [10 empty] | 0 | 0 | #DIV/0!
| INR3 | [10 empty] | 0 | 0 | #DIV/0!
R-ML
| INR1 | [10 empty] | 0 | 0 | #DIV/0!
| INR2 | [10 empty] | 0 | 0 | #DIV/0!
| INR3 | [10 empty] | 0 | 0 | #DIV/0!
L-CWIC
| INR1 | [10 empty] | 0 | 0 | #DIV/0!
| INR2 | [10 empty] | 0 | 0 | #DIV/0!
| INR3 | [10 empty] | 0 | 0 | #DIV/0!
Blind SLIC
| INR1 | [10 empty] | 0 | 0 | #DIV/0!
| INR2 | [10 empty] | 0 | 0 | #DIV/0!
| INR3 | [10 empty] | 0 | 0 | #DIV/0!
Blind R-ML
| INR1 | [10 empty] | 0 | 0 | #DIV/0!
| INR2 | [10 empty] | 0 | 0 | #DIV/0!
| INR3 | [10 empty] | 0 | 0 | #DIV/0!
Notes:
a. Results in red are based on ETU5 channel model whereas other are based on EPA5 channel model
b. Results in blue for Blind SLIC and Blind R-ML are from one company (Qualcomm)
c. Results in green are based on EVA70 channel model
TM9 Rank1/TM9 Rank1/TM9 Rank1 | [11 empty] | Min | Max | Avg
|  | Nokia-NSN | Broadcom | Samsung | NTT Docomo | Intel | Huawei | MediaTek | Ericsson | LG | Qualcomm
E-LMMSE-IRC
| INR1 | [10 empty] | 0 | 0 | #DIV/0!
| INR2 | [10 empty] | 0 | 0 | #DIV/0!
| INR3 | [10 empty] | 0 | 0 | #DIV/0!
SLIC
| INR1 | [10 empty] | 0 | 0 | #DIV/0!
| INR2 | [10 empty] | 0 | 0 | #DIV/0!
| INR3 | [10 empty] | 0 | 0 | #DIV/0!
R-ML
| INR1 | [10 empty] | 0 | 0 | #DIV/0!
| INR2 | [10 empty] | 0 | 0 | #DIV/0!
| INR3 | [10 empty] | 0 | 0 | #DIV/0!
L-CWIC
| INR1 | [10 empty] | 0 | 0 | #DIV/0!
| INR2 | [10 empty] | 0 | 0 | #DIV/0!
| INR3 | [10 empty] | 0 | 0 | #DIV/0!
Notes:
a. Results in red are based ETU5, whereas other results are based on EPA5
ON / OFF Pattern for Interferers
INR1 | INR2 | INR3
3.28 | 7.77 | 13.91
0.74 | 2.29 | 3.34
TM4 Rank1/TM4 Rank1/TM4 Rank1 | [11 empty] | Min | Max | Avg
|  | Nokia-NSN | Broadcom | Samsung | NTT Docomo | Intel | Huawei | MediaTek | Ericsson | LG | Qualcomm
E-LMMSE-IRC
| INR1 | [10 empty] | 0 | 0 | #DIV/0!
| INR2 | [10 empty] | 0 | 0 | #DIV/0!
| INR3 | [10 empty] | 0 | 0 | #DIV/0!
SLIC
| INR1 | [10 empty] | 0 | 0 | #DIV/0!
| INR2 | [10 empty] | 0 | 0 | #DIV/0!
| INR3 | [10 empty] | 0 | 0 | #DIV/0!
R-ML
| INR1 | [10 empty] | 0 | 0 | #DIV/0!
| INR2 | [10 empty] | 0 | 0 | #DIV/0!
| INR3 | [10 empty] | 0 | 0 | #DIV/0!
L-CWIC
| INR1 | [10 empty] | 0 | 0 | #DIV/0!
| INR2 | [10 empty] | 0 | 0 | #DIV/0!
| INR3 | [10 empty] | 0 | 0 | #DIV/0!
Blind SLIC
| INR1 | [10 empty] | 0 | 0 | #DIV/0!
| INR2 | [10 empty] | 0 | 0 | #DIV/0!
| INR3 | [10 empty] | 0 | 0 | #DIV/0!
Blind R-ML
| INR1 | [10 empty] | 0 | 0 | #DIV/0!
| INR2 | [10 empty] | 0 | 0 | #DIV/0!
| INR3 | [10 empty] | 0 | 0 | #DIV/0!
Notes:
a. Results in red are based on ETU5 channel model whereas other are based on EPA5 channel model
b. Results in blue for Blind SLIC and Blind R-ML are from one company (Qualcomm)
c. Results in green are based on EVA70 channel model
TM9 Rank1/TM9 Rank1/TM9 Rank1 | [11 empty] | Min | Max | Avg
|  | Nokia-NSN | Broadcom | Samsung | NTT Docomo | Intel | Huawei | MediaTek | Ericsson | LG | Qualcomm
E-LMMSE-IRC
| INR1 | [10 empty] | 0 | 0 | #DIV/0!
| INR2 | [10 empty] | 0 | 0 | #DIV/0!
| INR3 | [10 empty] | 0 | 0 | #DIV/0!
SLIC
| INR1 | [10 empty] | 0 | 0 | #DIV/0!
| INR2 | [10 empty] | 0 | 0 | #DIV/0!
| INR3 | [10 empty] | 0 | 0 | #DIV/0!
R-ML
| INR1 | [10 empty] | 0 | 0 | #DIV/0!
| INR2 | [10 empty] | 0 | 0 | #DIV/0!
| INR3 | [10 empty] | 0 | 0 | #DIV/0!
L-CWIC
| INR1 | [10 empty] | 0 | 0 | #DIV/0!
| INR2 | [10 empty] | 0 | 0 | #DIV/0!
| INR3 | [10 empty] | 0 | 0 | #DIV/0!
Notes:
a. Results in red are based ETU5, whereas other results are based on EPA5

## MCS {5,25,25}
Summary of Advanced Receiver Gains for MCS 5/25/25 for Serving/Intf1/Intf2
5-25% Geometries, EPA5Hz
ON / ON Pattern for Interferers
INR1 | INR2 | INR3
3.28 | 7.77 | 13.91
0.74 | 2.29 | 3.34
TM4 Rank1/TM4 Rank1/TM4 Rank1 | [11 empty] | Min | Max | Avg
|  | Nokia-NSN | Broadcom | Samsung | NTT Docomo | Intel | Huawei | MediaTek | Ericsson | LG | Qualcomm
E-LMMSE-IRC
| INR1 | [10 empty] | 0 | 0 | #DIV/0!
| INR2 | [10 empty] | 0 | 0 | #DIV/0!
| INR3 | [10 empty] | 0 | 0 | #DIV/0!
SLIC
| INR1 | [10 empty] | 0 | 0 | #DIV/0!
| INR2 | [10 empty] | 0 | 0 | #DIV/0!
| INR3 | [10 empty] | 0 | 0 | #DIV/0!
R-ML
| INR1 | [10 empty] | 0 | 0 | #DIV/0!
| INR2 | [10 empty] | 0 | 0 | #DIV/0!
| INR3 | [10 empty] | 0 | 0 | #DIV/0!
L-CWIC
| INR1 | [10 empty] | 0 | 0 | #DIV/0!
| INR2 | [10 empty] | 0 | 0 | #DIV/0!
| INR3 | [10 empty] | 0 | 0 | #DIV/0!
Blind SLIC
| INR1 | [10 empty] | 0 | 0 | #DIV/0!
| INR2 | [10 empty] | 0 | 0 | #DIV/0!
| INR3 | [10 empty] | 0 | 0 | #DIV/0!
Blind R-ML
| INR1 | [10 empty] | 0 | 0 | #DIV/0!
| INR2 | [10 empty] | 0 | 0 | #DIV/0!
| INR3 | [10 empty] | 0 | 0 | #DIV/0!
Notes:
TM9 Rank1/TM9 Rank1/TM9 Rank1 | [11 empty] | Min | Max | Avg
|  | Nokia-NSN | Broadcom | Samsung | NTT Docomo | Intel | Huawei | MediaTek | Ericsson | LG | Qualcomm
E-LMMSE-IRC
| INR1 | [10 empty] | 0 | 0 | #DIV/0!
| INR2 | [10 empty] | 0 | 0 | #DIV/0!
| INR3 | [10 empty] | 0 | 0 | #DIV/0!
SLIC
| INR1 | [10 empty] | 0 | 0 | #DIV/0!
| INR2 | [10 empty] | 0 | 0 | #DIV/0!
| INR3 | [10 empty] | 0 | 0 | #DIV/0!
R-ML
| INR1 | [10 empty] | 0 | 0 | #DIV/0!
| INR2 | [10 empty] | 0 | 0 | #DIV/0!
| INR3 | [10 empty] | 0 | 0 | #DIV/0!
L-CWIC
| INR1 | [10 empty] | 0 | 0 | #DIV/0!
| INR2 | [10 empty] | 0 | 0 | #DIV/0!
| INR3 | [10 empty] | 0 | 0 | #DIV/0!
Notes:
ON / OFF Pattern for Interferers
INR1 | INR2 | INR3
3.28 | 7.77 | 13.91
0.74 | 2.29 | 3.34
TM4 Rank1/TM4 Rank1/TM4 Rank1 | [11 empty] | Min | Max | Avg
|  | Nokia-NSN | Broadcom | Samsung | NTT Docomo | Intel | Huawei | MediaTek | Ericsson | LG | Qualcomm
E-LMMSE-IRC
| INR1 | [10 empty] | 0 | 0 | #DIV/0!
| INR2 | [10 empty] | 0 | 0 | #DIV/0!
| INR3 | [10 empty] | 0 | 0 | #DIV/0!
SLIC
| INR1 | [10 empty] | 0 | 0 | #DIV/0!
| INR2 | [10 empty] | 0 | 0 | #DIV/0!
| INR3 | [10 empty] | 0 | 0 | #DIV/0!
R-ML
| INR1 | [10 empty] | 0 | 0 | #DIV/0!
| INR2 | [10 empty] | 0 | 0 | #DIV/0!
| INR3 | [10 empty] | 0 | 0 | #DIV/0!
L-CWIC
| INR1 | [10 empty] | 0 | 0 | #DIV/0!
| INR2 | [10 empty] | 0 | 0 | #DIV/0!
| INR3 | [10 empty] | 0 | 0 | #DIV/0!
Blind SLIC
| INR1 | [10 empty] | 0 | 0 | #DIV/0!
| INR2 | [10 empty] | 0 | 0 | #DIV/0!
| INR3 | [10 empty] | 0 | 0 | #DIV/0!
Blind R-ML
| INR1 | [10 empty] | 0 | 0 | #DIV/0!
| INR2 | [10 empty] | 0 | 0 | #DIV/0!
| INR3 | [10 empty] | 0 | 0 | #DIV/0!
Notes:
TM9 Rank1/TM9 Rank1/TM9 Rank1 | [11 empty] | Min | Max | Avg
|  | Nokia-NSN | Broadcom | Samsung | NTT Docomo | Intel | Huawei | MediaTek | Ericsson | LG | Qualcomm
E-LMMSE-IRC
| INR1 | [10 empty] | 0 | 0 | #DIV/0!
| INR2 | [10 empty] | 0 | 0 | #DIV/0!
| INR3 | [10 empty] | 0 | 0 | #DIV/0!
SLIC
| INR1 | [10 empty] | 0 | 0 | #DIV/0!
| INR2 | [10 empty] | 0 | 0 | #DIV/0!
| INR3 | [10 empty] | 0 | 0 | #DIV/0!
R-ML
| INR1 | [10 empty] | 0 | 0 | #DIV/0!
| INR2 | [10 empty] | 0 | 0 | #DIV/0!
| INR3 | [10 empty] | 0 | 0 | #DIV/0!
L-CWIC
| INR1 | [10 empty] | 0 | 0 | #DIV/0!
| INR2 | [10 empty] | 0 | 0 | #DIV/0!
| INR3 | [10 empty] | 0 | 0 | #DIV/0!
Notes:

## MCS {14,25,25}
Summary of Advanced Receiver Gains for MCS 14/25/25 for Serving/Intf1/Intf2
5-25% Geometries, EPA5Hz
ON / ON Pattern for Interferers
INR1 | INR2 | INR3
3.28 | 7.77 | 13.91
0.74 | 2.29 | 3.34
TM4 Rank1/TM4 Rank1/TM4 Rank1 | [11 empty] | Min | Max | Avg
|  | Nokia-NSN | Broadcom | Samsung | NTT Docomo | Intel | Huawei | MediaTek | Ericsson | LG | Qualcomm
E-LMMSE-IRC
| INR1 | [10 empty] | 0 | 0 | #DIV/0!
| INR2 | [10 empty] | 0 | 0 | #DIV/0!
| INR3 | [10 empty] | 0 | 0 | #DIV/0!
SLIC
| INR1 | [10 empty] | 0 | 0 | #DIV/0!
| INR2 | [10 empty] | 0 | 0 | #DIV/0!
| INR3 | [10 empty] | 0 | 0 | #DIV/0!
R-ML
| INR1 | [10 empty] | 0 | 0 | #DIV/0!
| INR2 | [10 empty] | 0 | 0 | #DIV/0!
| INR3 | [10 empty] | 0 | 0 | #DIV/0!
L-CWIC
| INR1 | [10 empty] | 0 | 0 | #DIV/0!
| INR2 | [10 empty] | 0 | 0 | #DIV/0!
| INR3 | [10 empty] | 0 | 0 | #DIV/0!
Blind SLIC
| INR1 | [10 empty] | 0 | 0 | #DIV/0!
| INR2 | [10 empty] | 0 | 0 | #DIV/0!
| INR3 | [10 empty] | 0 | 0 | #DIV/0!
Blind R-ML
| INR1 | [10 empty] | 0 | 0 | #DIV/0!
| INR2 | [10 empty] | 0 | 0 | #DIV/0!
| INR3 | [10 empty] | 0 | 0 | #DIV/0!
Notes:
TM9 Rank1/TM9 Rank1/TM9 Rank1 | [11 empty] | Min | Max | Avg
|  | Nokia-NSN | Broadcom | Samsung | NTT Docomo | Intel | Huawei | MediaTek | Ericsson | LG | Qualcomm
E-LMMSE-IRC
| INR1 | [10 empty] | 0 | 0 | #DIV/0!
| INR2 | [10 empty] | 0 | 0 | #DIV/0!
| INR3 | [10 empty] | 0 | 0 | #DIV/0!
SLIC
| INR1 | [10 empty] | 0 | 0 | #DIV/0!
| INR2 | [10 empty] | 0 | 0 | #DIV/0!
| INR3 | [10 empty] | 0 | 0 | #DIV/0!
R-ML
| INR1 | [10 empty] | 0 | 0 | #DIV/0!
| INR2 | [10 empty] | 0 | 0 | #DIV/0!
| INR3 | [10 empty] | 0 | 0 | #DIV/0!
L-CWIC
| INR1 | [10 empty] | 0 | 0 | #DIV/0!
| INR2 | [10 empty] | 0 | 0 | #DIV/0!
| INR3 | [10 empty] | 0 | 0 | #DIV/0!
Notes:
ON / OFF Pattern for Interferers
INR1 | INR2 | INR3
3.28 | 7.77 | 13.91
0.74 | 2.29 | 3.34
TM4 Rank1/TM4 Rank1/TM4 Rank1 | [11 empty] | Min | Max | Avg
|  | Nokia-NSN | Broadcom | Samsung | NTT Docomo | Intel | Huawei | MediaTek | Ericsson | LG | Qualcomm
E-LMMSE-IRC
| INR1 | [10 empty] | 0 | 0 | #DIV/0!
| INR2 | [10 empty] | 0 | 0 | #DIV/0!
| INR3 | [10 empty] | 0 | 0 | #DIV/0!
SLIC
| INR1 | [10 empty] | 0 | 0 | #DIV/0!
| INR2 | [10 empty] | 0 | 0 | #DIV/0!
| INR3 | [10 empty] | 0 | 0 | #DIV/0!
R-ML
| INR1 | [10 empty] | 0 | 0 | #DIV/0!
| INR2 | [10 empty] | 0 | 0 | #DIV/0!
| INR3 | [10 empty] | 0 | 0 | #DIV/0!
L-CWIC
| INR1 | [10 empty] | 0 | 0 | #DIV/0!
| INR2 | [10 empty] | 0 | 0 | #DIV/0!
| INR3 | [10 empty] | 0 | 0 | #DIV/0!
Blind SLIC
| INR1 | [10 empty] | 0 | 0 | #DIV/0!
| INR2 | [10 empty] | 0 | 0 | #DIV/0!
| INR3 | [10 empty] | 0 | 0 | #DIV/0!
Blind R-ML
| INR1 | [10 empty] | 0 | 0 | #DIV/0!
| INR2 | [10 empty] | 0 | 0 | #DIV/0!
| INR3 | [10 empty] | 0 | 0 | #DIV/0!
Notes:
TM9 Rank1/TM9 Rank1/TM9 Rank1 | [11 empty] | Min | Max | Avg
|  | Nokia-NSN | Broadcom | Samsung | NTT Docomo | Intel | Huawei | MediaTek | Ericsson | LG | Qualcomm
E-LMMSE-IRC
| INR1 | [10 empty] | 0 | 0 | #DIV/0!
| INR2 | [10 empty] | 0 | 0 | #DIV/0!
| INR3 | [10 empty] | 0 | 0 | #DIV/0!
SLIC
| INR1 | [10 empty] | 0 | 0 | #DIV/0!
| INR2 | [10 empty] | 0 | 0 | #DIV/0!
| INR3 | [10 empty] | 0 | 0 | #DIV/0!
R-ML
| INR1 | [10 empty] | 0 | 0 | #DIV/0!
| INR2 | [10 empty] | 0 | 0 | #DIV/0!
| INR3 | [10 empty] | 0 | 0 | #DIV/0!
L-CWIC
| INR1 | [10 empty] | 0 | 0 | #DIV/0!
| INR2 | [10 empty] | 0 | 0 | #DIV/0!
| INR3 | [10 empty] | 0 | 0 | #DIV/0!
Notes: