## Cover
TSG RAN4 meeting #72 Dresden, Germany, Auguest 18-23, 2014
Tdoc number: | R4-145507
Agenda item: | 7.12.1
Source: | Qualcomm, Ericsson
Title: | Conclusions on D2D Co-existence Simulation Results for Discovery and Communications
Reference:
[1] R4- 144052, "Way Forward on D2D Coexistence Simulation Assumptions", RAN4 #71, May 2014.

## Discovery
Results from Qualcomm (R4-145178)
Deployment Scenario | Layout | Power control set | UL Throughput Loss (WAN-WAN only; No D2D) |  | UL Throughput Loss (Additional Increase over no-D2D)
|  |  | Avg. | 5% CDF | Avg. | 5% CDF
General Scenario | Option 1 Indoor/Outdoor drop | PC set 1 | 2.22% | 5.59% | 0% | 0%
|  | PC set 2 | 1.81% | 2.43% | 0.01% | 0.02%
| Option 3 Outdoor drop | PC set 1 | 4.62% | 6.79% | 0% | 0%
|  | PC set 2 | 3.62% | 4.98% | 0.05% | 0.06%
Public Safety Scenario (23dBm max UE transmit power) | Option 5 Indoor/Outdoor drop | PC set 1 | 1.91% | 6.41% | 0% | 0%
|  | PC set 2 | 1.9% | 3.1% | 0.01% | 0.02%
| Option 5 Outdoor drop | PC set 1 | 4.26% | 7.25% | 0% | 0.01%
|  | PC set 2 | 3.3% | 4.69% | 0.05% | 0.05%
Public Safety Scenario (31 dBm max UE transmit power) | Option 5 Indoor/Outdoor drop | PC set 1 | 1.91% | 6.41% | 0% | 0%
|  | PC set 2 | 1.9% | 3.1% | 0% | 0%
| Option 5 Outdoor drop | PC set 1 | 4.26% | 7.25% | 0% | 0%
|  | PC set 2 | 3.3% | 4.69% | 0% | 0%
Results from Ericsson (R4-144863)
Deployment Scenario | Layout | Power control set | UL Throughput Loss (with D2D)
|  |  | Avg. | 5% CDF
General Scenario | Option 1 Indoor/Outdoor drop | PC set 1 | 2.1% | 2.4%
|  | PC set 2 | 2.6% | 4.3%
| Option 3 Outdoor drop | PC set 1 | 1.5% | 2.5%
|  | PC set 2 | 1.4% | 1.5%
Public Safety Scenario (23dBm max UE transmit power) | Option 5 Indoor/Outdoor drop | PC set 1
PC set 2
| Option 5 Outdoor drop | PC set 1
PC set 2
Public Safety Scenario (31 dBm max UE transmit power) | Option 5 Indoor/Outdoor drop | PC set 1
PC set 2
| Option 5 Outdoor drop | PC set 1 | 0.6% | 5.5%
|  | PC set 2 | 0.9% | 7.4%

## Communications
VOIP Results
|  | Company Name |  | Coolpad |  | Ericsson |  | Motorola Solutions |  | Qualcomm |  | STD |  | SPAN |  | AVE
|  | Reference |  | (R4-145294)1 |  | (R4-144864)2 |  | R4-144170 |  | R4-145179
Avg # of D2D comm. sessions per cell | UE max transmit power | Layout / Drop | Power control set | UL Throughput Loss |  | UL Throughput Loss |  | UL Throughput Loss |  | UL Throughput Loss |  | UL Throughput Loss |  | UL Throughput Loss |  | UL Throughput Loss
|  |  |  | Avg. | 5% CDF | Avg. | 5% CDF | Avg. | 5% CDF | Avg. | 5% CDF | Avg. | 5% CDF | Avg. | 5% CDF | Avg. | 5% CDF
Option 1 (Nb = 3/cell) | 23dBm | Option 5 Indoor/Outdoor drop | PC set 1 | [6 empty] | 0.3% | 0.84% |  |  | 0% | 0% | 0.3% | 0.84%
|  |  | PC set 2 | [6 empty] | 0.92% | 1.46% |  |  | 0% | 0% | 0.92% | 1.46%
|  | Option 5 Outdoor drop | PC set 1 | 1% | 5% |  |  | 0.72% | 0.6% | 0.88% | 1.28% | 0.0014048 | 0.023686 | 0.28% | 4.4% | 0.8667% | 2.293%
|  |  | PC set 2 |  |  |  |  | 3.3% | 4.5% | 2.56% | 3.62% | 0.0052326 | 0.0062225 | 0.74% | 0.88% | 2.93% | 4.06%
| 31dBm | Option 5 Indoor/Outdoor drop | PC set 1 | [6 empty] | 0.34% | 1.04% |  |  | 0% | 0% | 0.34% | 1.04%
|  |  | PC set 2 | [6 empty] | 0.91% | 1.47% |  |  | 0% | 0% | 0.91% | 1.47%
|  | Option 5 Outdoor drop | PC set 1 | 0.9375% | 6.5% | 1.9% | 9.3% |  |  | 1.07% | 1.75% | 0.0052167 | 0.038167 | 0.9625% | 7.55% | 1.302% | 5.85%
|  |  | PC set 2 |  |  | 2.1% | 9.7% |  |  | 3.09% | 4.39% | 0.0070004 | 0.037547 | 0.99% | 5.31% | 2.595% | 7.045%
Option 2 (Nb = 6/cell) | 23dBm | Option 5 Indoor/Outdoor drop | PC set 1 | [6 empty] | 0.6% | 1.23% |  |  | 0% | 0% | 0.6% | 1.23%
|  |  | PC set 2 | [6 empty] | 1.48% | 2.13% |  |  | 0% | 0% | 1.48% | 2.13%
|  | Option 5 Outdoor drop | PC set 1 | 1.25% | 8.5% |  |  | 1.5% | 1.05% | 1.74% | 3.23% | 0.0024502 | 0.038303 | 0.49% | 7.45% | 1.497% | 4.26%
|  |  | PC set 2 |  |  |  |  | 6% | 6.75% | 5.05% | 6.99% | 0.0067175 | 0.0016971 | 0.95% | 0.24% | 5.525% | 6.87%
| 31dBm | Option 5 Indoor/Outdoor drop | PC set 1 | [6 empty] | 0.7% | 1.81% |  |  | 0% | 0% | 0.7% | 1.81%
|  |  | PC set 2 | [6 empty] | 1.85% | 3.06% |  |  | 0% | 0% | 1.85% | 3.06%
|  | Option 5 Outdoor drop | PC set 1 | 1.25% | 8.75% | 2.5% | 11.4% |  |  | 1.97% | 3.24% | 0.006274 | 0.041627 | 1.25% | 8.16% | 1.907% | 7.797%
|  |  | PC set 2 |  |  | 2.5% | 10.6% |  |  | 5.73% | 7.83% | 0.02284 | 0.019587 | 3.23% | 2.77% | 4.115% | 9.215%
Note 1: Results are read from Figures 1 and 2 in R4-145294 at ACIR or 30dB (for 23dBm Tx power) and 37 dB (for 31dBm Tx power).
Note 2: Results are at ACIR of 37dB (for 31dBm Tx power)
Full Buffer Results (For Information Only)
|  | Company Name |  | Coolpad |  | Motorola Solutions |  | AVE
|  | Reference |  | R4-143334 |  | R4-144170
Avg # of D2D comm. sessions per cell | UE max transmit power | Layout / Drop | Power control set | UL Throughput Loss |  | UL Throughput Loss |  | UL Throughput Loss
|  |  |  | Avg. | 5% CDF | Avg. | 5% CDF | Avg. | 5% CDF
Option 1 (Nb = 3/cell) | 23dBm | Option 5 Outdoor drop | PC set 1 |  |  | 4.8% | 4% | 4.8% | 4%
|  |  | PC set 2 |  |  | 22% | 30% | 22% | 30%
| 31dBm | Option 5 Outdoor drop | PC set 1 | 2.61% | 20.95% |  |  | 2.61% | 20.95%
PC set 2
Option 2 (Nb = 6/cell) | 23dBm | Option 5 Outdoor drop | PC set 1 |  |  | 10% | 7% | 10% | 7%
|  |  | PC set 2 |  |  | 40% | 45% | 40% | 45%
| 31dBm | Option 5 Outdoor drop | PC set 1 | 3.13% | 23.51% |  |  | 3.13% | 23.51%
PC set 2