## Cover
3GPP RAN4 #77 Anaheim, USA, November 16-20, 2015
Tdoc number: | R4-158266
Agenda item: | 7.3.3
Source: | Rohde&Schwarz
Title: | Updated Harmonization Analyses
Document for: | Discussion

## Harmonization Summary
Method | MU | ADTF error | Add'l bias
RC | 1.86 | TBD | [0]
RC+CE | 2.59 | TBD | [0]
RTS | 2.08 | TBD | [0]
MPAC | 2.65 | TBD | [0]
|  | RC/MPAC |  | RC+CE/MPAC |  | RTS/MPAC |  | All
Option | Band | WC Error | Harm. MU | WC Error | Harm. MU | WC Error | Harm. MU | Harm. MU
A | 13 | 4.786 | TBD | 1.257 | TBD | 0.505 | TBD | TBD
| 7 | 4.522 | TBD | 2.932 | TBD | 2.402 | TBD | TBD
B | 13 | 2.618 | TBD | 1.357 | TBD | 0.38 | TBD | TBD
| 7 | 3.338 | TBD | 2.132 | TBD | 2.402 | TBD | TBD
C | 13 | 1.7083 | TBD | 0.43163 | TBD | 0.13744 | TBD | TBD
| 7 | 1.3857 | TBD | 0.76051 | TBD | 0.36663 | TBD | TBD
D | 13 | 2.0065 | TBD | 0.81367 | TBD | 0.38339 | TBD | TBD
| 7 | 1.4732 | TBD | 1.0135 | TBD | 0.48758 | TBD | TBD
E | 13 | 1.4023 | TBD | 0.52972 | TBD | 0.21335 | TBD | TBD
| 7 | 1.1691 | TBD | 0.66392 | TBD | 0.040641 | TBD | TBD
F | 13 | 0.69128 | TBD | 0.32972 | TBD | 0.071393 | TBD | TBD
| 7 | 0.47839 | TBD | 0.36392 | TBD | 0.01752 | TBD | TBD
G (8 pos) | 13 | 5.0813 | TBD | 1.389 | TBD | 1.0328 | TBD | TBD
| 7 | 4.1879 | TBD | 0.94603 | TBD | 0.73943 | TBD | TBD
G (7 pos) | 13 | 5.1298 | TBD | 1.4889 | TBD | 1.0283 | TBD | TBD
| 7 | 4.2338 | TBD | 0.72485 | TBD | 0.87547 | TBD | TBD
G (6 pos) | 13 | 5.3413 | TBD | 1.7524 | TBD | 1.1204 | TBD | TBD
| 7 | 4.2452 | TBD | 0.99802 | TBD | 0.92205 | TBD | TBD
G (5 pos) | 13 | 5.4947 | TBD | 1.7752 | TBD | 1.2276 | TBD | TBD
| 7 | 4.3083 | TBD | 0.97789 | TBD | 1.1122 | TBD | TBD
G (4 pos) | 13 | 5.7336 | TBD | 2.1016 | TBD | 1.43 | TBD | TBD
| 7 | 4.6308 | TBD | 1.2975 | TBD | 0.69255 | TBD | TBD
G (3 pos) | 13 | 5.1457 | TBD | 2.4137 | TBD | 1.9409 | TBD | TBD
| 7 | 4.2213 | TBD | 1.1379 | TBD | 0.82641 | TBD | TBD

## Orientation Survey
R4-152695 | Sruvey
| Portrait | Portrait 45up | Portrait 45down | Face up | Face down | Landscape | Landscape 45up | Landscape 45down
Operator A | 1 | 4 | 2 | 1 | 2 | 1 | 3 | 2
Operator B | 3 | 4 | 1 | 3 | 3 | 3 | 4 | 2
Operator C | 4 | 5 | 1 | 4 | 1 | 4 | 5 | 3
Operator D | 4 | 5 | 3 | 4 | 1 | 4 | 5 | 3
Operator E | 3 | 5 | 1 | 5 | 1 | 3 | 5 | 1
Operator F | 4 | 5 | 4 | 3 | 2 | 5 | 5 | 2
Operator G | 2 | 4 | 3 | 4 | 2 | 1 | 5 | 3
Operator H | 3 | 5 | 1 | 5 | 1 | 3 | 5 | 1
Operator average | 3,0 | 4,6 | 2,0 | 3,6 | 1,6 | 3,0 | 4,6 | 2,1
OEM A | 3 | 5 | 1 | 3 | 1 | 3 | 5 | 1
OEM B | 4 | 5 | 1 | 3 | 3 | 4 | 5 | 1
OEM C | 3 | 5 | 1 | 3 | 1 | 2 | 3 | 2
OEM D | 3 | 5 | 1 | 3 | 1 | 3 | 5 | 1
OEM E | 1 | 5 | 1 | 3 | 1 | 1 | 1 | 1
OEM average | 2,8 | 5,0 | 1,0 | 3,0 | 1,4 | 2,6 | 3,8 | 1,2
Total average | 2,9 | 4,8 | 1,6 | 3,4 | 1,5 | 2,8 | 4,3 | 1,8
POS # | 1 | 2 | 3 | 4 | 5 | 6 | 7 | 8
Top 8 | 2, 7, 4, 1, 6, 8, 3, 5
Top 7 | 2, 7, 4, 1, 6, 8, 3 | Gone: | Face Down
Top 6 | 2, 7, 4, 1, 6, 8 | Gone: | Face Down | Portrait 45down
Top 5 | 2, 7, 4, 1, 6 | Gone: | Face Down | Portrait 45down | Landscape 45down
Top 4 | 2, 7, 4, 1 | Gone: | Face Down | Portrait 45down | Landscape 45down | Landscape
Top 3 | 2, 7, 4 | Gone: | Face Down | Portrait 45down | Landscape 45down | Landscape | Portrait

## R&S ADTF
RS EPRE [dBm/15 kHz] @ 70% TP_max
|  | MPAC (UMa) |  |  |  |  | MPAC (UMi) |  |  |  |  | RTS (UMa) |  |  |  |  | RTS (UMi) |  |  |  |  | RC+CE (UMa) |  |  |  |  | RC+CE (UMi)
Band | Meas # | Conducted | Radiated | Hybrid MU |  |  | Conducted | Radiated | Hybrid MU |  |  | Conducted | Radiated | Hybrid MU |  |  | Conducted | Radiated | Hybrid MU |  |  | Conducted | Radiated | Hybrid MU |  |  | Conducted | Radiated | Hybrid MU
|  |  |  | "a" | "b" | "a"+"b" |  |  | "a" | "b" | "a"+"b" |  |  | "a" | "b" | "a"+"b" |  |  | "a" | "b" | "a"+"b" |  |  | "a" | "b" | "a"+"b" |  |  | "a" | "b" | "a"+"b"
FDD13 | #1 | -97.276 | -96.765 | 0.142 | 0.619 | 0.761 | -102.18 | -101.77 | 0.11 | 1.22 | 1.33 | -97.115 | -96.847 | 0.331 | 0.481 | 0.812 | -102.48 | -102.17 | 0.32 | 0.34 | 0.66 | -99.6974 | -97.7813 | 0.18678 | 0.75525 | 0.94203 | -105.1257 | -103.4722 | 0.19507 | 0.78457 | 0.97964
| #2 | -97.235 | -96.799 |  |  |  | -102.12 | -101.89 |  |  |  | -96.784 | -97.142 |  |  |  | -102.16 | -102.46 |  |  |  | -99.519 | -97.8306 |  |  |  | -104.9869 | -103.3493
| #3 | -97.377 | -96.891 |  |  |  | -102.16 | -102.16 |  |  |  | -96.908 | -97.328 |  |  |  | -102.26 | -102.24 |  |  |  | -99.5106 | -97.5632 |  |  |  | -105.0829 | -102.9504
| #4 | -97.304 | -97.384 |  |  |  | -102.23 | -102.81 |  |  |  | -96.981 | -96.855 |  |  |  | -102.46 | -102.12 |  |  |  | -99.6289 | -97.1852 |  |  |  | -105.1707 | -103.1092
| #5 | -97.343 | -97.337 |  |  |  | -102.19 | -102.99 |  |  |  | -96.952 | -96.903 |  |  |  | -102.29 | -102.19 |  |  |  | -99.6444 | -97.0754 |  |  |  | -105.182 | -102.6876
| AVG | -97.3073 | -97.0436 |  |  |  | -102.1762 | -102.3519 |  |  |  | -96.9493 | -97.0192 |  |  |  | -102.3317 | -102.2376 |  |  |  | -99.6007 | -97.4979 |  |  |  | -105.1102 | -103.1227
FDD7 | #1 | -94.727 | -95.311 | 1.327 | 0.987 | 2.314 | -100.98 | -101.19 | 0.65 | 0.91 | 1.56 | -92.773 | -93.524 | 0.07 | 0.239 | 0.309 | -98.728 | -99.425 | 0.088 | 0.193 | 0.281 | -99.518 | -96.3181 | 0.2192 | 0.55284 | 0.77204 | -105.6078 | -102.1881 | 0.13685 | 0.52566 | 0.6625
| #2 | -95.122 | -95.243 |  |  |  | -101.36 | -101.28 |  |  |  | -92.766 | -93.285 |  |  |  | -98.791 | -99.241 |  |  |  | -99.4829 | -96.3438 |  |  |  | -105.6081 | -101.8547
| #3 | -95.299 | -95.105 |  |  |  | -100.88 | -101.31 |  |  |  | -92.795 | -93.322 |  |  |  | -98.814 | -99.232 |  |  |  | -99.3293 | -95.9973 |  |  |  | -105.5195 | -101.6624
| #4 | -93.972 | -94.474 |  |  |  | -101.03 | -100.72 |  |  |  | -92.836 | -93.293 |  |  |  | -98.816 | -99.239 |  |  |  | -99.5485 | -96.2523 |  |  |  | -105.5379 | -101.9908
| #5 | -94.466 | -94.324 |  |  |  | -100.71 | -100.4 |  |  |  | -92.806 | -93.339 |  |  |  | -98.771 | -99.268 |  |  |  | -99.5433 | -95.7909 |  |  |  | -105.6564 | -102.0632
| AVG | -94.7427 | -94.9105 |  |  |  | -100.9973 | -100.9946 |  |  |  | -92.7953 | -93.3535 |  |  |  | -98.7841 | -99.2816 |  |  |  | -99.4852 | -96.1457 |  |  |  | -105.5862 | -101.9556
TDD41 | #1 | -97.12 | -96.539 | 0.854 | 0.633 | 1.487 | -102.05 | -101.37 | 0.51 | 0.59 | 1.1 | [10 empty] | -99.2584 | -97.5759 | 0.70344 | 0.7975 | 1.5009 | -105.9306 | -104.394 | 0.43099 | 0.32231 | 0.7533
| #2 | -97.206 | -95.97 |  |  |  | -101.77 | -101.08 | [13 empty] | -99.3975 | -97.4323 |  |  |  | -106.3616 | -104.3522
| #3 | -96.352 | -95.906 |  |  |  | -102.06 | -101.67 | [13 empty] | -98.694 | -97.3312 |  |  |  | -105.9455 | -104.3586
| #4 | -96.581 | -96.2 |  |  |  | -101.55 | -101.11 | [13 empty] | -98.9092 | -97.4938 |  |  |  | -106.0329 | -104.386
| #5 | -96.78 | -96.03 |  |  |  | -101.55 | -101.19 | [13 empty] | -99.0469 | -96.7784 |  |  |  | -106.1577 | -104.0716
| AVG | -96.8197 | -96.135 |  |  |  | -101.8019 | -101.2895 | [13 empty] | -99.0683 | -97.3313 |  |  |  | -106.0886 | -104.3141
ADTF Error |  | 0.68462 | [9 empty] | 0.55823 | [9 empty] | 3.6307

## MPAC ADTF
Band 13, SCMe UMa
| Conducted |  | OTA R1 | OTA R2 | OTA R3 | OTA R4 | OTA R5
RS-EPRE (dBm / 15kHz) | Throughput (Mbps) | RS-EPRE (dBm / 15kHz) | Throughput (Mbps) | Throughput (Mbps) | Throughput (Mbps) | Throughput (Mbps) | Throughput (Mbps)
-92.34 | 35.3191 | -90 | 35.4035 | 35.4084 | 35.4092 | 35.3478 | 35.4125
-92.84 | 35.2473 | -90.5 |  |  |  | 35.4032
-93.34 | 35.1229 | -91 | 35.3887 | 35.3994 | 35.397 | 35.4055 | 35.4051
-93.84 | 34.9289 | -91.5 |  |  |  | 35.3883
-94.34 | 34.6145 | -92 | 35.3257 | 35.3338 | 35.3387 | 35.3715 | 35.365
-94.84 | 34.1023 | -92.5 | 35.2535 | 35.2604 | 35.2929 | 35.3288 | 35.3064
-95.34 | 33.2488 | -93 | 35.1767 | 35.1416 | 35.2217 | 35.2928 | 35.2482
-95.84 | 32.0051 | -93.5 | 34.9747 | 34.9498 | 35.014 | 35.1796 | 35.1141
-96.34 | 30.1276 | -94 | 34.4871 | 34.4733 | 34.6481 | 34.9839 | 34.8534
-96.84 | 27.6113 | -94.5 | 33.6772 | 33.7268 | 33.9392 | 34.5632 | 34.3971
-97.34 | 24.3432 | -95 | 32.614 | 32.7073 | 32.9295 | 33.9192 | 33.6869
-97.84 | 20.5378 | -95.5 | 31.1228 | 31.1834 | 31.5517 | 32.8774 | 32.6823
-98.34 | 16.4089 | -96 | 29.1817 | 29.2652 | 29.758 | 31.5771 | 31.3209
-98.84 | 12.1905 | -96.5 | 26.4529 | 26.6177 | 27.1807 | 29.6325 | 29.3415
-99.34 | 7.9722 | -97 | 23.1942 | 23.4568 | 24.0701 | 27.148 | 26.8147
-99.84 | 3.8344 | -97.5 | 19.4171 | 19.7206 | 20.3582 | 24.0113 | 23.7162
-100.34 | 0.7589 | -98 | 15.2501 | 15.6729 | 16.2221 | 20.2926 | 19.9741
|  | -98.5 | 11.0054 | 11.4793 | 11.9563 | 16.1511 | 15.9588
|  | -99 | 6.7797 | 7.2647 | 7.7063 | 11.9023 | 11.8189
|  | -99.5 |  | 3.4276 |  | 7.6694 | 7.6778
|  | -100 |  |  |  |  | 3.8247
70% outage value: | 6.5362 |  | 6.5174 | 6.3218 | 6.2212 | 6.2734 | 6.197
24.7 | -97.2854 |  | -96.769 | -96.8033 | -96.8987 | -97.3902 | -97.3412
| accuracy | 0.38666
| repeatability | 0.62126
| Band 13, SCMe UMa HCB | 1.0079
Band 13, SCMe UMi
| Conducted |  | OTA R1 | OTA R2 | OTA R3 | OTA R4 | OTA R5
RS-EPRE (dBm / 15kHz) | Throughput (Mbps) | RS-EPRE (dBm / 15kHz) | Throughput (Mbps) | Throughput (Mbps) | Throughput (Mbps) | Throughput (Mbps) | Throughput (Mbps)
-97.34 | 35.3823 | -95 | 35.424 | 35.424 | 35.424 | 35.424 | 35.424
-97.84 | 35.3312 | -95.5
-98.34 | 35.2337 | -96 | 35.4174 | 35.4174 | 35.4158 | 35.424 | 35.424
-98.84 | 35.0754 | -96.5
-99.34 | 34.7613 | -97 | 35.415 | 35.4035 | 35.4174 | 35.4224 | 35.4232
-99.84 | 34.2627 | -97.5 | 35.3629 | 35.3621 | 35.3961 | 35.3805
-100.34 | 33.4621 | -98 | 35.3287 | 35.3205 | 35.3715 | 35.3145 | 35.4183
-100.84 | 32.2104 | -98.5 | 35.1677 | 35.1865 | 35.2908 | 35.2329 | 35.3793
-101.34 | 30.1656 | -99 | 34.7703 | 34.803 | 35.1223 | 35.0544 | 35.3272
-101.84 | 27.3569 | -99.5 | 33.9561 | 34.053 | 34.6306 | 34.6497 | 35.1204
-102.34 | 23.4759 | -100 | 32.9521 | 33.1299 | 33.8269 | 33.9104 | 34.822
-102.84 | 19.4972 | -100.5 | 31.4187 | 31.6841 | 32.7249 | 32.9227 | 34.2947
-103.34 | 15.3152 | -101 | 29.1783 | 29.5938 | 30.9871 | 31.4988 | 33.2736
-103.84 | 11.2111 | -101.5 | 26.4807 | 27.0381 | 28.7254 | 29.4799 | 31.9534
-104.34 | 7.7179 | -102 | 23.2436 | 24.058 | 25.8244 | 26.8005 | 30.0605
-104.84 | 4.6976 | -102.5 | 19.6971 | 20.4589 | 22.506 | 23.5637 | 27.6785
-105.34 | 2.4052 | -103 | 15.9436 | 16.7943 | 18.864 | 20.2418 | 24.7564
-105.84 | 0.8325 | -103.5 | 12.0257 | 12.9956 | 14.981 | 16.374 | 21.3138
-106.34 | 0.0596 | -104 | 8.0731 | 9.1296 | 11.2599 | 12.3078 | 17.6685
|  | -104.5 | 4.1659 | 5.2297 | 7.0522 | 8.2323 | 13.8525
|  | -105 |  | 2.6426 | 3.364 | 4.6259 | 9.9929
|  | -105.5 |  |  |  |  | 6.0671
|  | -106 |  |  |  |  | 2.7951
70% outage value: | 7.762 |  | 6.4742 | 5.9602 | 6.6368 | 6.4736 | 6.8852
24.7 | -102.1823 |  | -101.775 | -101.8923 | -102.1694 | -102.3245 | -103.0082
| accuracy | 0.29001
| repeatability | 1.2331
| Band 13, SCMe UMi HCB | 1.5232
Band 7, SCMe UMa
| Conducted |  | OTA R1 | OTA R2 | OTA R3 | OTA R4 | OTA R5
RS-EPRE (dBm / 15kHz) | Throughput (Mbps) | RS-EPRE (dBm / 15kHz) | Throughput (Mbps) | Throughput (Mbps) | Throughput (Mbps) | Throughput (Mbps) | Throughput (Mbps)
-89.54 | 35.1204 | -85 | 35.4093 | 35.3994 | 35.3961 | 35.3929 | 35.3953
-90.04 | 35.0055
-90.54 | 34.8428 | -86 | 35.4027 | 35.3839 | 35.3822 | 35.3814 | 35.3855
-91.04 | 34.6019
-91.54 | 34.2601 | -87 | 35.4043 | 35.3953 | 35.3757 | 35.365 | 35.3658
-92.04 | 33.7509
-92.54 | 32.9671 | -88 | 35.3855 | 35.3396 | 35.31 | 35.3011 | 35.3117
-93.04 | 31.9769 | -88.5 |  |  | 35.2695 | 35.229 | 35.2716
-93.54 | 30.4563 | -89 | 35.3125 | 35.2749 | 35.2297 | 35.213 | 35.2068
-94.04 | 28.3873 | -89.5 | 35.2695 | 35.206 | 35.1716 | 35.1345 | 35.1092
-94.54 | 25.9374 | -90 | 35.2134 | 35.1475 | 35.1271 | 35.0534 | 35.0523
-95.04 | 22.6165 | -90.5 | 35.0957 | 35.0519 | 35.0513 | 34.9031 | 34.8729
-95.54 | 18.8574 | -91 | 35.0838 | 34.9434 | 34.8603 | 34.6578 | 34.6251
-96.04 | 14.7941 | -91.5 | 34.8987 | 34.7726 | 34.6762 | 34.3199 | 34.2098
-96.54 | 10.6904 | -92 | 34.6263 | 34.4853 | 34.3192 | 33.746 | 33.5681
-97.04 | 6.5867 | -92.5 | 34.1684 | 34.0021 | 33.7978 | 32.8756 | 32.5943
-97.54 | 2.5455 | -93 | 33.4951 | 33.3101 | 33.0098 | 31.6062 | 31.2235
-98.04 | 0.5024 | -93.5 | 32.5029 | 32.2924 | 31.8442 | 29.9852 | 29.3076
|  | -94 | 31.0707 | 30.8049 | 30.2361 | 27.5542 | 26.7441
|  | -94.5 | 29.1388 | 28.8156 | 28.0983 | 24.631 | 23.6334
|  | -95 | 26.6757 | 26.2478 | 25.4312 | 21.1129 | 19.9984
|  | -95.5 | 23.5328 | 23.1145 | 22.1732 | 17.2956 | 16.0649
|  | -96 | 19.925 | 19.526 | 18.4889 | 13.3272 | 11.9795
|  | -96.5 | 16.0211 | 15.691 | 14.6537 | 9.4136 | 7.9086
|  | -97 | 11.9616 | 11.7574 | 10.7006 | 5.4935
|  | -97.5 | 7.9817 | 7.8461 | 6.7656
70% outage value: | 6.6418 |  | 6.2858 | 6.2666 | 6.516 | 5.8464 | 6.2214
24.7 | -94.7263 |  | -95.3143 | -95.247 | -95.1122 | -94.4882 | -94.3286
| accuracy | 0.39775
| repeatability | 0.98575
| Band 7, SCMe UMa HCB | 1.3835
Band 7, SCMe UMi
| Conducted |  | OTA R1 | OTA R2 | OTA R3 | OTA R4 | OTA R5
RS-EPRE (dBm / 15kHz) | Throughput (Mbps) | RS-EPRE (dBm / 15kHz) | Throughput (Mbps) | Throughput (Mbps) | Throughput (Mbps) | Throughput (Mbps) | Throughput (Mbps)
-96.54 | 35.294 | -95 | 35.4207 | 35.4215 | 35.424 | 35.4134 | 35.4109
-97.04 | 35.294
-97.54 | 35.1582 | -96 | 35.4003 | 35.4027 | 35.4109 | 35.3839 | 35.3543
-98.04 | 34.8863 | -96.5 | 35.3503 |  |  | 35.3027 | 35.233
-98.54 | 34.3973 | -97 | 35.2798 | 35.3076 | 35.3289 | 35.1846 | 35.0855
-99.04 | 33.5712 | -97.5 | 35.0984 | 35.1613 | 35.1957 | 34.9596 | 34.7378
-99.54 | 32.2413 | -98 | 34.8616 | 34.9624 | 35.0142 | 34.5101 | 34.1273
-100.04 | 30.2582 | -98.5 | 34.3723 | 34.5693 | 34.5956 | 33.7934 | 33.1989
-100.54 | 27.6672 | -99 | 33.6727 | 33.9001 | 33.9494 | 32.7394 | 31.8243
-101.04 | 24.3687 | -99.5 | 32.5636 | 32.908 | 32.9633 | 31.1112 | 29.8237
-101.54 | 20.4945 | -100 | 30.951 | 31.4292 | 31.4451 | 28.925 | 27.3412
-102.04 | 16.3042 | -100.5 | 28.847 | 29.3503 | 29.4683 | 26.2083 | 24.102
-102.54 | 12.0631 | -101 | 26.0369 | 26.5961 | 26.7614 | 22.8646 | 20.4085
-103.04 | 7.8411 | -101.5 | 22.723 | 23.3313 | 23.4923 | 19.1914 | 16.6045
-103.54 | 3.6384 | -102 | 19.2907 | 19.6981 | 19.8689 | 15.4133 | 12.6032
-104.04 | 0.9622 | -102.5 | 15.0579 | 15.7485 | 15.9096 | 11.3733 | 8.4204
-104.54 | 0.0927 | -103 | 10.7201 | 11.6269 | 11.7714 | 7.3453 | 4.5359
|  | -103.5 | 6.7879 | 7.6308 | 7.7789
|  | -104 | 4.139 | 4.2677 | 4.601
70% outage value: | 6.597 |  | 6.6278 | 6.5296 | 6.5382 | 6.6874 | 6.4784
24.7 | -100.9898 |  | -101.2017 | -101.2904 | -101.3153 | -100.7255 | -100.4077
| accuracy | 0.30061
| repeatability | 0.90759
| Band 7, SCMe UMi HCB | 1.2082

## RC+CE ADTF
Band 13, SDLC
| Conducted |  | OTA R1 | OTA R2 | OTA R3 | OTA R4 | OTA R5
RS-EPRE (dBm / 15kHz) | Throughput (kbps) | RS-EPRE (dBm / 15kHz) | Throughput (kbps) | Throughput (kbps) | Throughput (kbps) | Throughput (kbps) | Throughput (kbps)
-107.72 | 3182.18 | -105.78 | 9668.57
-107.22 | 6355.02 | -105.28 | 12655.42 | 12568.98
-106.72 | 11205.38 | -104.78 | 16286.06 | 15587.36 | 13131.7 | 13873.91 | 11368.9
-106.22 | 15998.2 | -104.28 | 19840.48 | 18952.91 | 16552.89 | 17589.67 | 14721.24
-105.72 | 20546.52 | -103.78 | 23170.72 | 22510.43 | 19723.74 | 20782.59 | 18072.87
-105.22 | 24314.6 | -103.28 | 25724.36 | 25268.17 | 23133.74 | 24029.62 | 21195.96
-104.72 | 27545.58 | -102.78 | 28674.25 | 27690.22 | 25638.46 | 26589.06 | 24063.93
-104.22 | 30631.38 | -102.28 | 30343.08 | 30283.9 | 28694.16 | 29440.15 | 27406.35
-103.72 | 32804.2 | -101.78 | 31719.83 | 31840.39 | 30533.34 | 31130.99 | 29470.19
-103.22 | 33711.62 | -101.28 | 33125.5 | 32912.5 | 32067.69 | 32553.84 | 31247.6
-102.72 | 34620.58 | -100.78 | 33892 | 33868.08 | 33166.9 | 33397.53 | 32712.78
-102.22 | 35093.36 | -100.28 |  | 34475.15 | 34120.41 | 34209.67 | 32522.15
-101.72 | 35327.1 | -99.78 |  |  |  |  | 33473.53
-101.22 | 35390.28
-100.72 | 35416.08
-100.22 | 35420.04
70% outage value: | 6461.96 |  | 5107.28 | 5515.48 | 5009.44 | 5118.88 | 6684.84
24700 | -105.1604 |  | -103.4806 | -103.383 | -102.9673 | -103.149 | -102.6848
| accuracy | 2.0113
| repeatability | 0.79572
| Band 13, SDLC HCB | 2.807
Band 13, LDHC
| Conducted |  | OTA R1 | OTA R2 | OTA R3 | OTA R4 | OTA R5
RS-EPRE (dBm / 15kHz) | Throughput (kbps) | RS-EPRE (dBm / 15kHz) | Throughput (kbps) | Throughput (kbps) | Throughput (kbps) | Throughput (kbps) | Throughput (kbps)
-102.72 | 2400.7 | -100.28 | 9004.65
-102.22 | 4647.14 | -99.78 | 12378.22 | 12029.22
-101.72 | 7709.74 | -99.28 | 15339.37 | 15790.98 | 13140.49 | 11529.85 | 10887.01
-101.22 | 11599.68 | -98.78 | 18391.86 | 18532.66 | 17198.44 | 14801.7 | 14252.33
-100.72 | 16219.56 | -98.28 | 22110.11 | 22237.36 | 20413.56 | 18438.19 | 17186.74
-100.22 | 20917.04 | -97.78 | 24694.91 | 24919.23 | 23562.92 | 21462.88 | 20768.82
-99.72 | 24919.7 | -97.28 | 27606.98 | 28130.88 | 26439.54 | 24430.67 | 23569.56
-99.22 | 28066.22 | -96.78 | 29785.26 | 30135.07 | 29070.93 | 26936.83 | 26654.7
-98.72 | 30340.74 | -96.28 | 31457.2 | 31776.14 | 30758.91 | 29168.51 | 29038.49
-98.22 | 32085 | -95.78 | 32704.52 | 32880.96 | 32159.97 | 30718.48 | 30775.65
-97.72 | 33221.8 | -95.28 | 33656.47 | 33753.59 | 33256.7 | 32211.22 | 32277.97
-97.22 | 34097.06 | -94.78 | 34364.3 | 34264.15 | 33822.7 | 33276.3 | 33394.73
-96.72 | 34694.12 | -94.28 |  | 34544.29 |  | 33906.82 | 34112.41
-96.22 | 35012.34
-95.72 | 35186.26
-95.22 | 35287.22
-94.72 | 35360.74
-94.22 | 35388.34
-93.72 | 35404.2
70% outage value: | 8005.32 |  | 5824.14 | 5363.74 | 5753.24 | 5012.32 | 6170.28
24700 | -99.7474 |  | -97.7791 | -97.8209 | -97.5824 | -97.2263 | -97.0968
| accuracy | 2.1651
| repeatability | 0.72408
| Band 13, LDHC HCB | 2.8892
Band 7, SDLC
| Conducted |  | OTA R1 | OTA R2 | OTA R3 | OTA R4 | OTA R5
RS-EPRE (dBm / 15kHz) | Throughput (kbps) | RS-EPRE (dBm / 15kHz) | Throughput (kbps) | Throughput (kbps) | Throughput (kbps) | Throughput (kbps) | Throughput (kbps)
-108.9815 | 1646.92 | -104.2815 | 9941.191 | 9292.799
-108.4815 | 3102.16 | -103.7815 | 13095.0797 | 12106.6363 | 3985.6377 | 12592.013 | 13258.8997
-107.9815 | 5590.28 | -103.2815 | 17109.1317 | 15278.9687 | 12194.6397 | 15881.075 | 16799.5207
-107.4815 | 8993.7 | -102.7815 | 20638.1407 | 19076.356 | 17006.2353 | 19755.684 | 20601.6537
-106.9815 | 13074.46 | -102.2815 | 24127.991 | 22335.4883 | 20890.0183 | 23092.4147 | 23355.6183
-106.4815 | 17764.06 | -101.7815 | 27441.5803 | 25269.9997 | 24174.2087 | 26090.9793 | 26802.9103
-105.9815 | 22013.2 | -101.2815 | 29727.0013 | 28036.053 | 26798.8337 | 28784.2077 | 29291.4693
-105.4815 | 25909.96 | -100.7815 | 31615.898 | 30210.902 | 29473.972 | 30853.299 | 31311.2117
-104.9815 | 29193.42 | -100.2815 | 33133.147 | 32119.8633 | 31098.2943 | 32520.0403 | 32863.2683
-104.4815 | 31537.28 | -99.7815 | 34042.2757 | 33340.3893 | 32818.0447 | 33520.273 | 33877.9943
-103.9815 | 33199.98 | -99.2815 | 34634.5817 | 34119.4457 | 33692.3507 | 34220.9743 | 34594.08
-103.4815 | 34289.64
-102.9815 | 34858.6
-102.4815 | 35175.08
-101.9815 | 35313.82
-101.4815 | 35376.9
-100.9815 | 35410.14
-100.4815 | 35416.08
-99.9815 | 35416.36
70% outage value: | 7793.52 |  | 6627.1787 | 5869.0227 | 5249.25 | 5997.1293 | 6894.584
24700 | -105.6368 |  | -102.1952 | -101.8786 | -101.6813 | -102.0135 | -102.0865
| accuracy | 3.6233
| repeatability | 0.51385
| Band 7, SDLC HCB | 4.1372
Band 7, LDHC
| Conducted |  | OTA R1 | OTA R2 | OTA R3 | OTA R4 | OTA R5
RS-EPRE (dBm / 15kHz) | Throughput (kbps) | RS-EPRE (dBm / 15kHz) | Throughput (kbps) | Throughput (kbps) | Throughput (kbps) | Throughput (kbps) | Throughput (kbps)
-102.9815 | 1399.34 | -98.2815 | 11941.892 | 11848.3453 |  | 11480.139
-102.4815 | 2813.12 | -97.7815 | 15351.1387 | 15182.867 | 13458.611 | 14868.8263 | 11672.661
-101.9815 | 5346.96 | -97.2815 | 18685.7523 | 18776.269 | 16677.249 | 18496.0077 | 14780.34
-101.4815 | 8669.2 | -96.7815 | 22184.1757 | 22211.8017 | 20053.852 | 21520.9823 | 18578.7777
-100.9815 | 12851.28 | -96.2815 | 25128.477 | 25262.5153 | 23260.7213 | 24811.8423 | 21845.4583
-100.4815 | 16917 | -95.7815 | 27681.5553 | 27997.775 | 26096.7757 | 27529.1857 | 25088.9173
-99.9815 | 21494.04 | -95.2815 | 29988.227 | 30344.459 | 28330.7963 | 29576.299 | 27620.03
-99.4815 | 25140.48 | -94.7815 | 31670.6913 | 31863.422 | 30123.4823 | 31461.9193 | 29726.8583
-98.9815 | 28526.66 | -94.2815 | 32914.608 | 33170.959 | 31790.9557 | 32711.2243 | 31640.0047
-98.4815 | 31047.16 | -93.7815 | 33820.1533 | 33932.203 | 32940.063 | 33620.3687 | 32847.3507
-97.9815 | 32614.2 | -93.2815 | 34361.761 | 34528.1243 | 33769.4117 | 34392.0663 | 33734.3043
-97.4815 | 33665.52
-96.9815 | 34423.04
-96.4815 | 34801.24
-95.9815 | 35078.46
-95.4815 | 35208.62
-94.9815 | 35293.72
-94.4815 | 35372.52
-93.9815 | 35390.62
-93.4815 | 35406.18
-92.9815 | 35412.12
70% outage value: | 7292.88 |  | 5888.6027 | 6101.4273 | 5672.1087 | 6581.72 | 6486.918
24700 | -99.5419 |  | -96.3543 | -96.3737 | -96.0278 | -96.2985 | -95.8415
| accuracy | 3.2434
| repeatability | 0.53224
| Band 7, LDHC HCB | 3.7756

## RC
[5 empty] | 95% threshold |  | 70% threshold |  | 95% threshold | 70% threshold
Band | Model | DUT | TM | Stirring method | lin avg of outg | avg tpt | lin avg of outg | avg tpt | inv avg of outg | inv avg of outg
13 | NIST | XT1080 | 3 | STEP SF=2000 NS=120 | -99.675 | -96.3 | -99.94 | -98.457 | -100.51 | -100.76
13 | NIST | XT1080 | 3 | STEP SF=400 NS=120 | -100.04 | -96.383 | -100.32 | -98.773 | -100.87 | -101.14
13 | NIST | XT1080 | 3 | CONT SF=2000 NS=120
13 | NIST | XT1080 | 3 | CONT SF=400 NS=120
13 | NIST | XT1096 | 3 | STEP SF=2000 NS=120 | -99.994 | -96.372 | -100.29 | -98.802 | -100.88 | -101.16
13 | NIST | XT1096 | 3 | STEP SF=400 NS=120 | -100.05 | -96.621 | -100.34 | -98.757 | -100.93 | -101.22
13 | NIST | XT1096 | 3 | CONT SF=2000 NS=120
13 | NIST | XT1096 | 3 | CONT SF=400 NS=120
13 | NIST | Z3 | 3 | STEP SF=2000 NS=120 | -98.652 | -94.314 | -98.94 | -97.306 | -99.664 | -99.932
13 | NIST | Z3 | 3 | STEP SF=400 NS=120 | -98.671 | -94.164 | -98.947 | -97.338 | -99.63 | -99.923
13 | NIST | Z3 | 3 | CONT SF=2000 NS=120
13 | NIST | Z3 | 3 | CONT SF=400 NS=120
7 | NIST | S4 | 3 | STEP SF=2000 NS=120
7 | NIST | S4 | 3 | STEP SF=400 NS=120 | -100.09 | -95.967 | -100.52 | -99.255 | -100.73 | -101.15
7 | NIST | S4 | 3 | CONT SF=2000 NS=120
7 | NIST | S4 | 3 | CONT SF=400 NS=120
7 | NIST | S6 | 3 | STEP SF=2000 NS=120 | -101.17 | -97.475 | -101.47 | -99.986 | -101.92 | -102.23
7 | NIST | S6 | 3 | STEP SF=400 NS=120 | -101.45 | -97.508 | -101.75 | -100.29 | -102.1 | -102.38
7 | NIST | S6 | 3 | CONT SF=2000 NS=120
7 | NIST | S6 | 3 | CONT SF=400 NS=120
7 | NIST | Z3 | 3 | STEP SF=2000 NS=120 | -101.78 | -98.427 | -102.06 | -100.65 | -102.44 | -102.72
7 | NIST | Z3 | 3 | STEP SF=400 NS=120 | -101.81 | -97.808 | -102.08 | -100.79 | -102.47 | -102.75
7 | NIST | Z3 | 3 | CONT SF=2000 NS=120
7 | NIST | Z3 | 3 | CONT SF=400 NS=120

## RC+CE
[5 empty] | 95% threshold |  | 70% threshold |  | 95% threshold | 70% threshold
Band | Model | DUT | TM | Stirring method | lin avg of outg | avg tpt | lin avg of outg | avg tpt | inv avg of outg | inv avg of outg
13 | LCSD | XT1080 | 3 | STEP SF=2000 NS=120 | -94.542 | -93.651 | -96.13 | -95.924 | -95.174 | -96.739
13 | LCSD | XT1080 | 3 | STEP SF=400 NS=120 | -95.085 | -93.785 | -96.544 | -96.347 | -95.779 | -97.23
13 | LCSD | XT1080 | 3 | CONT SF=2000 NS=120
13 | LCSD | XT1080 | 3 | CONT SF=400 NS=120
13 | LCSD | XT1096 | 3 | STEP SF=2000 NS=120 | -96.065 | -94.859 | -97.622 | -97.429 | -96.907 | -98.461
13 | LCSD | XT1096 | 3 | STEP SF=400 NS=120 | -96.027 | -94.958 | -97.418 | -97.034 | -96.715 | -98.203
13 | LCSD | XT1096 | 3 | CONT SF=2000 NS=120
13 | LCSD | XT1096 | 3 | CONT SF=400 NS=120
13 | LCSD | Z3 | 3 | STEP SF=2000 NS=120 | -94.306 | -93.412 | -95.852 | -95.656 | -94.887 | -96.421
13 | LCSD | Z3 | 3 | STEP SF=400 NS=120 | -94.275 | -93.07 | -95.708 | -95.512 | -94.891 | -96.316
13 | LCSD | Z3 | 3 | CONT SF=2000 NS=120
13 | LCSD | Z3 | 3 | CONT SF=400 NS=120
13 | HCLD | XT1080 | 3 | STEP SF=2000 NS=120 | -88.816 | -88.069 | -91.054 | -90.874 | -89.72 | -91.778
13 | HCLD | XT1080 | 3 | STEP SF=400 NS=120 | -89.514 | -88.419 | -91.487 | -91.396 | -90.502 | -92.497
13 | HCLD | XT1080 | 3 | CONT SF=2000 NS=120
13 | HCLD | XT1080 | 3 | CONT SF=400 NS=120
13 | HCLD | XT1096 | 3 | STEP SF=2000 NS=120 | -90.846 | -89.827 | -92.842 | -92.687 | -91.852 | -93.718
13 | HCLD | XT1096 | 3 | STEP SF=400 NS=120 | -91.009 | -89.692 | -92.745 | -92.526 | -91.88 | -93.56
13 | HCLD | XT1096 | 3 | CONT SF=2000 NS=120
13 | HCLD | XT1096 | 3 | CONT SF=400 NS=120
13 | HCLD | Z3 | 3 | STEP SF=2000 NS=120 | -88.158 | -87.48 | -90.801 | -90.642 | -89.433 | -91.719 | 1 curve did not reach 95% TP
13 | HCLD | Z3 | 3 | STEP SF=400 NS=120 | -88.985 | -87.735 | -91.418 | -91.195 | -89.829 | -92.161
13 | HCLD | Z3 | 3 | CONT SF=2000 NS=120
13 | HCLD | Z3 | 3 | CONT SF=400 NS=120
7 | LCSD | S4 | 3 | STEP SF=2000 NS=120
7 | LCSD | S4 | 3 | STEP SF=400 NS=120 | -96.084 | -95.242 | -97.599 | -97.452 | -96.642 | -98.209
7 | LCSD | S4 | 3 | CONT SF=2000 NS=120
7 | LCSD | S4 | 3 | CONT SF=400 NS=120
7 | LCSD | S6 | 3 | STEP SF=2000 NS=120 | -97.221 | -96.437 | -98.79 | -98.655 | -97.695 | -99.281
7 | LCSD | S6 | 3 | STEP SF=400 NS=120 | -96.99 | -96.085 | -98.498 | -98.433 | -97.561 | -99.064
7 | LCSD | S6 | 3 | CONT SF=2000 NS=120
7 | LCSD | S6 | 3 | CONT SF=400 NS=120
7 | LCSD | Z3 | 3 | STEP SF=2000 NS=120 | -97.721 | -96.705 | -99.297 | -99.176 | -98.308 | -99.904
7 | LCSD | Z3 | 3 | STEP SF=400 NS=120 | -98.279 | -97.346 | -99.777 | -99.679 | -98.789 | -100.29
7 | LCSD | Z3 | 3 | CONT SF=2000 NS=120
7 | LCSD | Z3 | 3 | CONT SF=400 NS=120
7 | HCLD | S4 | 3 | STEP SF=2000 NS=120
7 | HCLD | S4 | 3 | STEP SF=400 NS=120 | -89.19 | -88.459 | -91.121 | -90.952 | -89.963 | -91.903
7 | HCLD | S4 | 3 | CONT SF=2000 NS=120
7 | HCLD | S4 | 3 | CONT SF=400 NS=120
7 | HCLD | S6 | 3 | STEP SF=2000 NS=120 | -91.491 | -90.784 | -93.276 | -93.092 | -92.148 | -93.91
7 | HCLD | S6 | 3 | STEP SF=400 NS=120 | -91.721 | -90.694 | -93.47 | -93.286 | -92.653 | -94.291
7 | HCLD | S6 | 3 | CONT SF=2000 NS=120
7 | HCLD | S6 | 3 | CONT SF=400 NS=120
7 | HCLD | Z3 | 3 | STEP SF=2000 NS=120 | -92.352 | -91.368 | -94.058 | -93.919 | -93.124 | -94.884 | 2 curves did not reach 95% TP
7 | HCLD | Z3 | 3 | STEP SF=400 NS=120 | -92.116 | -91.361 | -93.906 | -93.785 | -92.856 | -100.29
7 | HCLD | Z3 | 3 | CONT SF=2000 NS=120
7 | HCLD | Z3 | 3 | CONT SF=400 NS=120

## MPAC
[5 empty] | 95% threshold | 70% threshold | 95% threshold | 70% threshold
Band | Model | DUT | TM | DUT orientation position | lin avg of outg | lin avg of outg | inv avg of outg | inv avg of outg
13 | UMi | XT1080 | 3 | P 0 | -95.87 | -97.833 | -96.039 | -98.01
13 | UMi | XT1080 | 3 | P -45 | -94.033 | -95.953 | -94.144 | -96.065
13 | UMi | XT1080 | 3 | P 45 | -94.158 | -96.064 | -94.257 | -96.158
13 | UMi | XT1080 | 3 | P 90 | -90.832 | -92.852 | -90.842 | -92.858
13 | UMi | XT1080 | 3 | P -90 | -90.783 | -92.852 | -90.794 | -92.861
13 | UMi | XT1080 | 3 | L 0 | -95.326 | -97.328 | -95.454 | -97.464
13 | UMi | XT1080 | 3 | L -45 | -93.733 | -95.644 | -93.801 | -95.703
13 | UMi | XT1080 | 3 | L 45 | -94.682 | -96.635 | -94.766 | -96.725
13 | UMi | XT1080 | 3 | AVG {P 45,L 45} | -94.4121 | -96.3401 | -94.519 | -96.4507
13 | UMi | XT1080 | 3 | AVG {P 45,L 45,P 90} | -92.8685 | -94.8453 | -93.6017 | -95.5485
13 | UMi | XT1080 | 3 | AVG all positions | -93.2843 | -95.2689 | -94.1077 | -96.0687
13 | UMi | XT1080 | 3 | Top 7 Pos | -93.7965 | -95.7573 | -94.4268 | -96.3812
13 | UMi | XT1080 | 3 | Top 6 Pos | -93.7583 | -95.7255 | -94.4722 | -96.4317
13 | UMi | XT1080 | 3 | Top 5 Pos | -93.7634 | -95.742 | -94.5949 | -96.5639
13 | UMi | XT1080 | 3 | Top 4 Pos | -93.4471 | -95.4219 | -94.3506 | -96.3063
13 | UMi | XT1080 | 3 | Top 3 Pos | -92.8685 | -94.8453 | -93.6017 | -95.5485
13 | UMi | XT1096 | 3 | P 0 | -94.393 | -96.303 | -94.451 | -96.352
13 | UMi | XT1096 | 3 | P -45 | -95.363 | -97.269 | -95.413 | -97.33
13 | UMi | XT1096 | 3 | P 45 | -95.957 | -97.814 | -96.006 | -97.869
13 | UMi | XT1096 | 3 | P 90 | -94.561 | -96.588 | -94.574 | -96.596
13 | UMi | XT1096 | 3 | P -90 | -94.602 | -96.617 | -94.616 | -96.629
13 | UMi | XT1096 | 3 | L 0 | -96.435 | -98.468 | -96.44 | -98.476
13 | UMi | XT1096 | 3 | L -45 | -95.995 | -97.893 | -96.009 | -97.911
13 | UMi | XT1096 | 3 | L 45 | -96.122 | -98.051 | -96.138 | -98.069
13 | UMi | XT1096 | 3 | AVG {P 45,L 45} | -96.0387 | -97.9309 | -96.0725 | -97.9702
13 | UMi | XT1096 | 3 | AVG {P 45,L 45,P 90} | -95.4884 | -97.4357 | -95.6281 | -97.5586
13 | UMi | XT1096 | 3 | AVG all positions | -95.3618 | -97.311 | -95.5202 | -97.4671
13 | UMi | XT1096 | 3 | Top 7 Pos | -95.482 | -97.4198 | -95.6352 | -97.5746
13 | UMi | XT1096 | 3 | Top 6 Pos | -95.5022 | -97.4455 | -95.6712 | -97.6141
13 | UMi | XT1096 | 3 | Top 5 Pos | -95.41 | -97.3613 | -95.6003 | -97.5522
13 | UMi | XT1096 | 3 | Top 4 Pos | -95.1876 | -97.1236 | -95.3624 | -97.2869
13 | UMi | XT1096 | 3 | Top 3 Pos | -95.4884 | -97.4357 | -95.6281 | -97.5586
13 | UMi | Z3 | 3 | P 0 | -91.199 | -93.172 | -91.31 | -93.274
13 | UMi | Z3 | 3 | P -45 | -94.455 | -96.328 | -94.461 | -96.332
13 | UMi | Z3 | 3 | P 45 | -94.622 | -96.532 | -94.637 | -96.547
13 | UMi | Z3 | 3 | P 90 | -92.295 | -94.399 | -92.333 | -94.428
13 | UMi | Z3 | 3 | P -90 | -92.424 | -94.538 | -92.47 | -94.573
13 | UMi | Z3 | 3 | L 0 | -93.652 | -95.608 | -93.69 | -95.636
13 | UMi | Z3 | 3 | L -45 | -93.488 | -95.501 | -93.548 | -95.556
13 | UMi | Z3 | 3 | L 45 | -93.715 | -95.704 | -93.741 | -95.726
13 | UMi | Z3 | 3 | AVG {P 45,L 45} | -94.1449 | -96.0983 | -94.2121 | -96.1559
13 | UMi | Z3 | 3 | AVG {P 45,L 45,P 90} | -93.4371 | -95.4551 | -93.6713 | -95.6526
13 | UMi | Z3 | 3 | AVG all positions | -93.0888 | -95.091 | -93.3995 | -95.3733
13 | UMi | Z3 | 3 | Top 7 Pos | -93.1926 | -95.1761 | -93.5174 | -95.4765
13 | UMi | Z3 | 3 | Top 6 Pos | -93.0138 | -95.0107 | -93.3381 | -95.316
13 | UMi | Z3 | 3 | Top 5 Pos | -92.9248 | -94.9189 | -93.2949 | -95.2663
13 | UMi | Z3 | 3 | Top 4 Pos | -92.7606 | -94.7625 | -93.1902 | -95.1688
13 | UMi | Z3 | 3 | Top 3 Pos | -93.4371 | -95.4551 | -93.6713 | -95.6526
13 | UMa | XT1080 | 3 | P 0 | -88.642 | -91.961 | -88.675 | -91.983
13 | UMa | XT1080 | 3 | P -45 | -88.005 | -90.571 | -88.036 | -90.617
13 | UMa | XT1080 | 3 | P 45 | -87.889 | -90.591 | -87.91 | -90.619
13 | UMa | XT1080 | 3 | P 90 | -84.618 | -86.826 | -84.633 | -86.836
13 | UMa | XT1080 | 3 | P -90 | -84.77 | -87.053 | -84.8 | -87.075
13 | UMa | XT1080 | 3 | L 0 | -90.803 | -93.046 | -90.823 | -93.074
13 | UMa | XT1080 | 3 | L -45 | -88.182 | -90.352 | -88.192 | -90.363
13 | UMa | XT1080 | 3 | L 45 | -89.25 | -91.481 | -89.273 | -91.509
13 | UMa | XT1080 | 3 | AVG {P 45,L 45} | -88.5164 | -91.0132 | -88.6448 | -91.0868
13 | UMa | XT1080 | 3 | AVG {P 45,L 45,P 90} | -86.8003 | -89.1356 | -87.6703 | -90.0736
13 | UMa | XT1080 | 3 | AVG all positions | -87.2982 | -89.7045 | -88.2101 | -90.7047
13 | UMa | XT1080 | 3 | Top 7 Pos | -87.8182 | -90.2607 | -88.5351 | -91.0426
13 | UMa | XT1080 | 3 | Top 6 Pos | -87.7878 | -90.2111 | -88.613 | -91.1097
13 | UMa | XT1080 | 3 | Top 5 Pos | -87.7131 | -90.1834 | -88.6925 | -91.2447
13 | UMa | XT1080 | 3 | Top 4 Pos | -87.1928 | -89.6886 | -87.9441 | -90.6352
13 | UMa | XT1080 | 3 | Top 3 Pos | -86.8003 | -89.1356 | -87.6703 | -90.0736
13 | UMa | XT1096 | 3 | P 0 | -88.448 | -92.192 | -88.5 | -92.208
13 | UMa | XT1096 | 3 | P -45 | -90.71 | -92.957 | -90.733 | -92.981
13 | UMa | XT1096 | 3 | P 45 | -90.849 | -93.247 | -90.87 | -93.265
13 | UMa | XT1096 | 3 | P 90 | -88.935 | -90.941 | -88.948 | -90.95
13 | UMa | XT1096 | 3 | P -90 | -88.937 | -91.006 | -88.948 | -91.019
13 | UMa | XT1096 | 3 | L 0 | -91.98 | -94.127 | -91.998 | -94.145
13 | UMa | XT1096 | 3 | L -45 | -91.023 | -93.102 | -91.039 | -93.116
13 | UMa | XT1096 | 3 | L 45 | -91.229 | -93.299 | -91.254 | -93.318
13 | UMa | XT1096 | 3 | AVG {P 45,L 45} | -91.0348 | -93.2729 | -91.0662 | -93.2916
13 | UMa | XT1096 | 3 | AVG {P 45,L 45,P 90} | -90.2169 | -92.3495 | -90.4681 | -92.642
13 | UMa | XT1096 | 3 | AVG all positions | -90.0911 | -92.474 | -90.4496 | -92.7509
13 | UMa | XT1096 | 3 | Top 7 Pos | -90.2842 | -92.7309 | -90.6273 | -92.9503
13 | UMa | XT1096 | 3 | Top 6 Pos | -90.2171 | -92.6944 | -90.6094 | -92.9451
13 | UMa | XT1096 | 3 | Top 5 Pos | -90.0724 | -92.6172 | -90.5181 | -92.9101
13 | UMa | XT1096 | 3 | Top 4 Pos | -89.7027 | -92.3096 | -90.0533 | -92.5375
13 | UMa | XT1096 | 3 | Top 3 Pos | -90.2169 | -92.3495 | -90.4681 | -92.642
13 | UMa | Z3 | 3 | P 0 | -80 | -82.277 | -80 | -83.435 | 12 AZ positions did not reach 95% TP
13 | UMa | Z3 | 3 | P -45 | -89.015 | -91.881 | -89.044 | -91.898
13 | UMa | Z3 | 3 | P 45 | -89.3 | -92.258 | -89.301 | -92.261
13 | UMa | Z3 | 3 | P 90 | -86.524 | -88.643 | -86.539 | -88.658
13 | UMa | Z3 | 3 | P -90 | -86.447 | -88.639 | -86.474 | -88.657
13 | UMa | Z3 | 3 | L 0 | -89.434 | -91.597 | -89.462 | -91.629
13 | UMa | Z3 | 3 | L -45 | -87.706 | -89.821 | -87.743 | -89.851
13 | UMa | Z3 | 3 | L 45 | -88.455 | -90.524 | -88.474 | -90.541
13 | UMa | Z3 | 3 | AVG {P 45,L 45} | -88.857 | -91.305 | -88.9072 | -91.4856
13 | UMa | Z3 | 3 | AVG {P 45,L 45,P 90} | -87.9331 | -90.2263 | -88.2516 | -90.7309
13 | UMa | Z3 | 3 | AVG all positions | -85.7707 | -88.0554 | -87.8089 | -90.25
13 | UMa | Z3 | 3 | Top 7 Pos | -85.6822 | -87.9781 | -87.9701 | -90.4364
13 | UMa | Z3 | 3 | Top 6 Pos | -85.3107 | -87.5689 | -87.7621 | -90.1367
13 | UMa | Z3 | 3 | Top 5 Pos | -84.9573 | -87.2309 | -87.7659 | -90.1916
13 | UMa | Z3 | 3 | Top 4 Pos | -84.3096 | -86.5919 | -87.2135 | -89.7433
13 | UMa | Z3 | 3 | Top 3 Pos | -87.9331 | -90.2263 | -88.2516 | -90.7309
7 | UMi | S4 | 3 | P 0 | -90.845 | -93.007 | -90.999 | -93.154
7 | UMi | S4 | 3 | P -45 | -91.505 | -93.484 | -91.647 | -93.619
7 | UMi | S4 | 3 | P 45 | -91.615 | -93.546 | -91.669 | -93.601
7 | UMi | S4 | 3 | P 90 | -90.595 | -92.689 | -90.729 | -92.839
7 | UMi | S4 | 3 | P -90 | -91.078 | -93.124 | -91.197 | -93.233
7 | UMi | S4 | 3 | L 0 | -94.342 | -96.384 | -94.418 | -96.466
7 | UMi | S4 | 3 | L -45 | -93.504 | -95.461 | -93.581 | -95.52
7 | UMi | S4 | 3 | L 45 | -92.958 | -94.921 | -93.102 | -95.06
7 | UMi | S4 | 3 | AVG {P 45,L 45} | -92.2348 | -94.1793 | -92.4443 | -94.3915
7 | UMi | S4 | 3 | AVG {P 45,L 45,P 90} | -91.6168 | -93.6238 | -91.9443 | -93.933
7 | UMi | S4 | 3 | AVG all positions | -91.8774 | -93.9087 | -92.3609 | -94.3716
7 | UMi | S4 | 3 | Top 7 Pos | -92.0046 | -94.0334 | -92.5043 | -94.5124
7 | UMi | S4 | 3 | Top 6 Pos | -92.0938 | -94.1321 | -92.6321 | -94.6449
7 | UMi | S4 | 3 | Top 5 Pos | -91.8594 | -93.9089 | -92.4146 | -94.4466
7 | UMi | S4 | 3 | Top 4 Pos | -91.4106 | -93.4612 | -91.7265 | -93.751
7 | UMi | S4 | 3 | Top 3 Pos | -91.6168 | -93.6238 | -91.9443 | -93.933
7 | UMi | S6 | 3 | P 0 | -94.202 | -96.317 | -94.227 | -96.345
7 | UMi | S6 | 3 | P -45 | -93.175 | -95.135 | -93.293 | -95.273
7 | UMi | S6 | 3 | P 45 | -94.414 | -96.455 | -94.696 | -96.793
7 | UMi | S6 | 3 | P 90 | -91.495 | -93.738 | -91.78 | -93.952
7 | UMi | S6 | 3 | P -90 | -91.426 | -93.614 | -91.765 | -93.932
7 | UMi | S6 | 3 | L 0 | -93.924 | -95.912 | -94.134 | -96.102
7 | UMi | S6 | 3 | L -45 | -93.722 | -95.744 | -93.983 | -95.976
7 | UMi | S6 | 3 | L 45 | -94.277 | -96.315 | -94.453 | -96.448
7 | UMi | S6 | 3 | AVG {P 45,L 45} | -94.345 | -96.3844 | -94.5762 | -96.6239
7 | UMi | S6 | 3 | AVG {P 45,L 45,P 90} | -93.175 | -95.3132 | -93.8281 | -95.9019
7 | UMi | S6 | 3 | AVG all positions | -93.1704 | -95.264 | -93.6685 | -95.7203
7 | UMi | S6 | 3 | Top 7 Pos | -93.4884 | -95.5606 | -93.8833 | -95.9248
7 | UMi | S6 | 3 | Top 6 Pos | -93.5429 | -95.6358 | -93.9743 | -96.0245
7 | UMi | S6 | 3 | Top 5 Pos | -93.508 | -95.6145 | -93.9726 | -96.0341
7 | UMi | S6 | 3 | Top 4 Pos | -93.4099 | -95.5432 | -93.9313 | -96.017
7 | UMi | S6 | 3 | Top 3 Pos | -93.175 | -95.3132 | -93.8281 | -95.9019
7 | UMi | Z3 | 3 | P 0 | -95.605 | -97.66 | -95.914 | -97.98
7 | UMi | Z3 | 3 | P -45 | -95.113 | -96.967 | -95.162 | -97.011
7 | UMi | Z3 | 3 | P 45 | -95.187 | -97.068 | -95.255 | -97.131
7 | UMi | Z3 | 3 | P 90 | -93.385 | -95.463 | -93.607 | -95.678
7 | UMi | Z3 | 3 | P -90 | -93.293 | -95.344 | -93.382 | -95.447
7 | UMi | Z3 | 3 | L 0 | -93.249 | -95.275 | -93.332 | -95.366
7 | UMi | Z3 | 3 | L -45 | -94.121 | -96.003 | -94.282 | -96.159
7 | UMi | Z3 | 3 | L 45 | -94.971 | -96.884 | -95.13 | -97.038
7 | UMi | Z3 | 3 | AVG {P 45,L 45} | -95.0777 | -96.975 | -95.1929 | -97.0847
7 | UMi | Z3 | 3 | AVG {P 45,L 45,P 90} | -94.4373 | -96.4105 | -94.7258 | -96.6645
7 | UMi | Z3 | 3 | AVG all positions | -94.2712 | -96.2479 | -94.6061 | -96.5679
7 | UMi | Z3 | 3 | Top 7 Pos | -94.4308 | -96.3938 | -94.7559 | -96.7068
7 | UMi | Z3 | 3 | Top 6 Pos | -94.3269 | -96.3052 | -94.6844 | -96.654
7 | UMi | Z3 | 3 | Top 5 Pos | -94.3693 | -96.3683 | -94.7606 | -96.7465
7 | UMi | Z3 | 3 | Top 4 Pos | -94.7011 | -96.6908 | -95.0547 | -97.0326
7 | UMi | Z3 | 3 | Top 3 Pos | -94.4373 | -96.4105 | -94.7258 | -96.6645
7 | UMa | S4 | 3 | P 0 | -84.871 | -87.399 | -85.075 | -87.595
7 | UMa | S4 | 3 | P -45 | -85.707 | -88.031 | -85.765 | -88.069
7 | UMa | S4 | 3 | P 45 | -86.068 | -88.218 | -86.126 | -88.252
7 | UMa | S4 | 3 | P 90 | -85.413 | -87.437 | -85.452 | -87.466
7 | UMa | S4 | 3 | P -90 | -85.818 | -87.852 | -85.855 | -87.885
7 | UMa | S4 | 3 | L 0 | -86.583 | -89.609 | -86.691 | -89.665
7 | UMa | S4 | 3 | L -45 | -87.423 | -89.683 | -87.462 | -89.719
7 | UMa | S4 | 3 | L 45 | -87.212 | -89.444 | -87.23 | -89.465
7 | UMa | S4 | 3 | AVG {P 45,L 45} | -86.6024 | -88.7879 | -86.713 | -88.9007
7 | UMa | S4 | 3 | AVG {P 45,L 45,P 90} | -86.1687 | -88.2894 | -86.3319 | -88.4731
7 | UMa | S4 | 3 | AVG all positions | -86.0601 | -88.367 | -86.2804 | -88.6065
7 | UMa | S4 | 3 | Top 7 Pos | -86.0958 | -88.4459 | -86.338 | -88.7004
7 | UMa | S4 | 3 | Top 6 Pos | -86.1641 | -88.519 | -86.4265 | -88.7973
7 | UMa | S4 | 3 | Top 5 Pos | -85.9508 | -88.3195 | -86.1861 | -88.5869
7 | UMa | S4 | 3 | Top 4 Pos | -85.8062 | -88.0491 | -86.0501 | -88.2696
7 | UMa | S4 | 3 | Top 3 Pos | -86.1687 | -88.2894 | -86.3319 | -88.4731
7 | UMa | S6 | 3 | P 0 | -88.922 | -91.095 | -88.932 | -91.105
7 | UMa | S6 | 3 | P -45 | -87.881 | -89.829 | -87.927 | -89.882
7 | UMa | S6 | 3 | P 45 | -91.791 | -94.008 | -91.935 | -94.29
7 | UMa | S6 | 3 | P 90 | -86.215 | -88.271 | -86.337 | -88.409
7 | UMa | S6 | 3 | P -90 | -86.298 | -88.372 | -86.466 | -88.554
7 | UMa | S6 | 3 | L 0 | -88.014 | -90.263 | -88.252 | -90.517
7 | UMa | S6 | 3 | L -45 | -88.258 | -90.26 | -88.384 | -90.415
7 | UMa | S6 | 3 | L 45 | -88.925 | -90.988 | -89.065 | -91.147
7 | UMa | S6 | 3 | AVG {P 45,L 45} | -90.1258 | -92.2406 | -90.7329 | -92.9968
7 | UMa | S6 | 3 | AVG {P 45,L 45,P 90} | -88.4028 | -90.4851 | -89.6971 | -91.9321
7 | UMa | S6 | 3 | AVG all positions | -88.0056 | -90.0888 | -88.7517 | -90.9199
7 | UMa | S6 | 3 | Top 7 Pos | -88.3153 | -90.4005 | -88.9984 | -91.1729
7 | UMa | S6 | 3 | Top 6 Pos | -88.3921 | -90.5035 | -89.1538 | -91.3552
7 | UMa | S6 | 3 | Top 5 Pos | -88.4194 | -90.5539 | -89.2927 | -91.5211
7 | UMa | S6 | 3 | Top 4 Pos | -88.5269 | -90.6298 | -89.5181 | -91.7396
7 | UMa | S6 | 3 | Top 3 Pos | -88.4028 | -90.4851 | -89.6971 | -91.9321
7 | UMa | Z3 | 3 | P 0 | -90.082 | -92.443 | -90.267 | -92.669
7 | UMa | Z3 | 3 | P -45 | -89.894 | -91.891 | -89.936 | -91.952
7 | UMa | Z3 | 3 | P 45 | -90.193 | -92.219 | -90.213 | -92.238
7 | UMa | Z3 | 3 | P 90 | -88.308 | -90.347 | -88.406 | -90.422
7 | UMa | Z3 | 3 | P -90 | -87.933 | -89.989 | -87.982 | -90.026
7 | UMa | Z3 | 3 | L 0 | -87.159 | -89.557 | -87.195 | -89.599
7 | UMa | Z3 | 3 | L -45 | -88.435 | -90.601 | -88.454 | -90.621
7 | UMa | Z3 | 3 | L 45 | -89.361 | -91.531 | -89.396 | -91.578
7 | UMa | Z3 | 3 | AVG {P 45,L 45} | -89.7571 | -91.8614 | -89.8237 | -91.9205
7 | UMa | Z3 | 3 | AVG {P 45,L 45,P 90} | -89.2185 | -91.2959 | -89.4005 | -91.4761
7 | UMa | Z3 | 3 | AVG all positions | -88.7925 | -90.9532 | -89.1083 | -91.2638
7 | UMa | Z3 | 3 | Top 7 Pos | -88.9304 | -91.1102 | -89.2477 | -91.415
7 | UMa | Z3 | 3 | Top 6 Pos | -88.7887 | -90.9927 | -89.1216 | -91.3187
7 | UMa | Z3 | 3 | Top 5 Pos | -88.8631 | -91.0755 | -89.2436 | -91.4457
7 | UMa | Z3 | 3 | Top 4 Pos | -89.4188 | -91.5555 | -89.6339 | -91.8064
7 | UMa | Z3 | 3 | Top 3 Pos | -89.2185 | -91.2959 | -89.4005 | -91.4761

## RTS
[5 empty] | 95% threshold | 70% threshold | 95% threshold | 70% threshold
Band | Model | DUT | TM | DUT orientation position | lin avg of outg | lin avg of outg | inv avg of outg | inv avg of outg
13 | UMi | XT1080 | 3 | P 0 | -96.075 | -98.353 | -96.272 | -98.566
13 | UMi | XT1080 | 3 | P -45 | -94.989 | -96.931 | -95.065 | -97.044
13 | UMi | XT1080 | 3 | P 45 | -94.309 | -96.291 | -94.404 | -96.423
13 | UMi | XT1080 | 3 | P 90 | -91.914 | -93.704 | -91.916 | -93.708
13 | UMi | XT1080 | 3 | P -90 | -92.287 | -94.034 | -92.299 | -94.04
13 | UMi | XT1080 | 3 | L 0 | -95.659 | -97.849 | -95.815 | -98.025
13 | UMi | XT1080 | 3 | L -45 | -93.731 | -95.732 | -93.79 | -95.78
13 | UMi | XT1080 | 3 | L 45 | -94.677 | -96.643 | -94.785 | -96.779
13 | UMi | XT1080 | 3 | AVG {P 45,L 45} | -94.4891 | -96.4634 | -94.5987 | -96.6046
13 | UMi | XT1080 | 3 | AVG {P 45,L 45,P 90} | -93.4519 | -95.3377 | -93.8744 | -95.8358
13 | UMi | XT1080 | 3 | AVG all positions | -93.9729 | -95.9074 | -94.5246 | -96.5821
13 | UMi | XT1080 | 3 | Top 7 Pos | -94.2777 | -96.2556 | -94.7666 | -96.8486
13 | UMi | XT1080 | 3 | Top 6 Pos | -94.1697 | -96.1526 | -94.7148 | -96.8152
13 | UMi | XT1080 | 3 | Top 5 Pos | -94.263 | -96.2418 | -94.8782 | -96.9956
13 | UMi | XT1080 | 3 | Top 4 Pos | -93.9743 | -95.9183 | -94.6087 | -96.695
13 | UMi | XT1080 | 3 | Top 3 Pos | -93.4519 | -95.3377 | -93.8744 | -95.8358
13 | UMi | XT1096 | 3 | P 0 | -95.388 | -97.681 | -95.569 | -97.854
13 | UMi | XT1096 | 3 | P -45 | -95.811 | -97.785 | -95.938 | -97.907
13 | UMi | XT1096 | 3 | P 45 | -96.203 | -98.257 | -96.321 | -98.402
13 | UMi | XT1096 | 3 | P 90 | -94.639 | -96.472 | -94.646 | -96.481
13 | UMi | XT1096 | 3 | P -90 | -95.06 | -96.867 | -95.077 | -96.879
13 | UMi | XT1096 | 3 | L 0 | -97.233 | -99.372 | -97.251 | -99.393
13 | UMi | XT1096 | 3 | L -45 | -94.947 | -96.897 | -95.016 | -96.947
13 | UMi | XT1096 | 3 | L 45 | -96.475 | -98.494 | -96.502 | -98.52
13 | UMi | XT1096 | 3 | AVG {P 45,L 45} | -96.3369 | -98.3739 | -96.4124 | -98.4614
13 | UMi | XT1096 | 3 | AVG {P 45,L 45,P 90} | -95.6943 | -97.6434 | -95.8995 | -97.896
13 | UMi | XT1096 | 3 | AVG all positions | -95.644 | -97.6357 | -95.869 | -97.8957
13 | UMi | XT1096 | 3 | Top 7 Pos | -95.7342 | -97.7575 | -95.9713 | -98.0233
13 | UMi | XT1096 | 3 | Top 6 Pos | -95.7215 | -97.753 | -95.9768 | -98.0424
13 | UMi | XT1096 | 3 | Top 5 Pos | -95.8945 | -97.9464 | -96.1458 | -98.2318
13 | UMi | XT1096 | 3 | Top 4 Pos | -95.6157 | -97.6528 | -95.8192 | -97.8856
13 | UMi | XT1096 | 3 | Top 3 Pos | -95.6943 | -97.6434 | -95.8995 | -97.896
13 | UMa | XT1080 | 3 | P 0 | -85.294 | -90.235 | -85.386 | -90.274
13 | UMa | XT1080 | 3 | P -45 | -89.702 | -92.128 | -89.712 | -92.132
13 | UMa | XT1080 | 3 | P 45 | -88.769 | -91.444 | -88.782 | -91.449
13 | UMa | XT1080 | 3 | P 90 | -87.222 | -89.122 | -87.224 | -89.127
13 | UMa | XT1080 | 3 | P -90 | -87.654 | -89.575 | -87.659 | -89.583
13 | UMa | XT1080 | 3 | L 0 | -91.098 | -93.303 | -91.123 | -93.319
13 | UMa | XT1080 | 3 | L -45 | -89.125 | -91.135 | -89.133 | -91.141
13 | UMa | XT1080 | 3 | L 45 | -90.114 | -92.178 | -90.127 | -92.19
13 | UMa | XT1080 | 3 | AVG {P 45,L 45} | -89.3896 | -91.7955 | -89.5064 | -91.8353
13 | UMa | XT1080 | 3 | AVG {P 45,L 45,P 90} | -88.5412 | -90.7113 | -88.8702 | -91.1056
13 | UMa | XT1080 | 3 | AVG all positions | -88.2608 | -90.9373 | -88.9568 | -91.3533
13 | UMa | XT1080 | 3 | Top 7 Pos | -88.3549 | -91.1722 | -89.1142 | -91.5562
13 | UMa | XT1080 | 3 | Top 6 Pos | -88.166 | -91.0315 | -89.006 | -91.4523
13 | UMa | XT1080 | 3 | Top 5 Pos | -87.9972 | -91.0111 | -88.9802 | -91.512
13 | UMa | XT1080 | 3 | Top 4 Pos | -87.4758 | -90.5872 | -88.2257 | -90.9121
13 | UMa | XT1080 | 3 | Top 3 Pos | -88.5412 | -90.7113 | -88.8702 | -91.1056
13 | UMa | XT1096 | 3 | P 0 | -83.819 | -89.423 | -84.419 | -89.462 | 3 curves did not reach target TP
13 | UMa | XT1096 | 3 | P -45 | -90.636 | -93.009 | -90.641 | -93.017
13 | UMa | XT1096 | 3 | P 45 | -91.255 | -93.583 | -91.284 | -93.615
13 | UMa | XT1096 | 3 | P 90 | -90.057 | -91.959 | -90.062 | -91.97
13 | UMa | XT1096 | 3 | P -90 | -90.488 | -92.342 | -90.49 | -92.349
13 | UMa | XT1096 | 3 | L 0 | -92.375 | -94.605 | -92.378 | -94.611
13 | UMa | XT1096 | 3 | L -45 | -92.749 | -94.716 | -92.764 | -94.743
13 | UMa | XT1096 | 3 | L 45 | -91.927 | -93.931 | -91.944 | -93.943
13 | UMa | XT1096 | 3 | AVG {P 45,L 45} | -91.578 | -93.7535 | -91.6265 | -93.7821
13 | UMa | XT1096 | 3 | AVG {P 45,L 45,P 90} | -91.0097 | -93.0696 | -91.1649 | -93.2578
13 | UMa | XT1096 | 3 | AVG all positions | -89.3017 | -92.6072 | -91.011 | -93.2294
13 | UMa | XT1096 | 3 | Top 7 Pos | -89.1559 | -92.6465 | -91.0805 | -93.3418
13 | UMa | XT1096 | 3 | Top 6 Pos | -88.9518 | -92.5889 | -91.1496 | -93.3936
13 | UMa | XT1096 | 3 | Top 5 Pos | -88.4729 | -92.2649 | -90.7398 | -93.065
13 | UMa | XT1096 | 3 | Top 4 Pos | -87.8727 | -91.8347 | -90.2115 | -92.574
13 | UMa | XT1096 | 3 | Top 3 Pos | -91.0097 | -93.0696 | -91.1649 | -93.2578
7 | UMi | S4 | 3 | P 0 | -90.486 | -92.603 | -90.647 | -92.779
7 | UMi | S4 | 3 | P -45 | -92.241 | -94.207 | -92.309 | -94.279
7 | UMi | S4 | 3 | P 45 | -92.6 | -94.557 | -92.666 | -94.628
7 | UMi | S4 | 3 | P 90 | -91.464 | -93.325 | -91.486 | -93.345
7 | UMi | S4 | 3 | P -90 | -91.798 | -93.748 | -91.882 | -93.833
7 | UMi | S4 | 3 | L 0 | -93.332 | -95.258 | -93.378 | -95.298
7 | UMi | S4 | 3 | L -45 | -93.558 | -95.533 | -93.62 | -95.591
7 | UMi | S4 | 3 | L 45 | -93.175 | -95.142 | -93.207 | -95.175
7 | UMi | S4 | 3 | AVG {P 45,L 45} | -92.878 | -94.8397 | -92.9449 | -94.9101
7 | UMi | S4 | 3 | AVG {P 45,L 45,P 90} | -92.3538 | -94.274 | -92.5109 | -94.4484
7 | UMi | S4 | 3 | AVG all positions | -92.2168 | -94.1884 | -92.5015 | -94.4633
7 | UMi | S4 | 3 | Top 7 Pos | -92.2801 | -94.2552 | -92.5832 | -94.5463
7 | UMi | S4 | 3 | Top 6 Pos | -92.2866 | -94.2633 | -92.6273 | -94.5893
7 | UMi | S4 | 3 | Top 5 Pos | -92.0716 | -94.0485 | -92.3983 | -94.3579
7 | UMi | S4 | 3 | Top 4 Pos | -91.8064 | -93.7923 | -92.1145 | -94.0873
7 | UMi | S4 | 3 | Top 3 Pos | -92.3538 | -94.274 | -92.5109 | -94.4484
7 | UMi | S6 | 3 | P 0 | -93.435 | -95.65 | -93.481 | -95.686
7 | UMi | S6 | 3 | P -45 | -93.899 | -95.873 | -93.958 | -95.942
7 | UMi | S6 | 3 | P 45 | -94.288 | -96.351 | -94.435 | -96.543
7 | UMi | S6 | 3 | P 90 | -91.883 | -93.787 | -91.975 | -93.86
7 | UMi | S6 | 3 | P -90 | -92.152 | -94.093 | -92.369 | -94.294
7 | UMi | S6 | 3 | L 0 | -94.473 | -96.483 | -94.693 | -96.744
7 | UMi | S6 | 3 | L -45 | -93.849 | -95.806 | -94.069 | -96.013
7 | UMi | S6 | 3 | L 45 | -94.384 | -96.376 | -94.531 | -96.487
7 | UMi | S6 | 3 | AVG {P 45,L 45} | -94.3357 | -96.3635 | -94.4833 | -96.5151
7 | UMi | S6 | 3 | AVG {P 45,L 45,P 90} | -93.3562 | -95.3256 | -93.7966 | -95.7967
7 | UMi | S6 | 3 | AVG all positions | -93.4384 | -95.436 | -93.7866 | -95.8028
7 | UMi | S6 | 3 | Top 7 Pos | -93.6577 | -95.6669 | -93.956 | -95.9811
7 | UMi | S6 | 3 | Top 6 Pos | -93.6188 | -95.6335 | -93.9557 | -95.9876
7 | UMi | S6 | 3 | Top 5 Pos | -93.5741 | -95.5998 | -93.9327 | -95.9825
7 | UMi | S6 | 3 | Top 4 Pos | -93.3758 | -95.4044 | -93.7198 | -95.7693
7 | UMi | S6 | 3 | Top 3 Pos | -93.3562 | -95.3256 | -93.7966 | -95.7967
7 | UMa | S4 | 3 | P 0 | -84.709 | -87.468 | -84.918 | -87.633
7 | UMa | S4 | 3 | P -45 | -86.375 | -88.771 | -86.412 | -88.81
7 | UMa | S4 | 3 | P 45 | -87.366 | -89.539 | -87.391 | -89.553
7 | UMa | S4 | 3 | P 90 | -86.745 | -88.554 | -86.75 | -88.558
7 | UMa | S4 | 3 | P -90 | -87.059 | -88.93 | -87.073 | -88.947
7 | UMa | S4 | 3 | L 0 | -80 | -85.413 | -80 | -85.513 | 12 AZ positions did not reach 95% TP
7 | UMa | S4 | 3 | L -45 | -87.937 | -90.126 | -87.942 | -90.138
7 | UMa | S4 | 3 | L 45 | -86.687 | -89.317 | -86.847 | -89.347
7 | UMa | S4 | 3 | AVG {P 45,L 45} | -87.0132 | -89.4266 | -87.1275 | -89.4512
7 | UMa | S4 | 3 | AVG {P 45,L 45,P 90} | -86.922 | -89.1158 | -87.0053 | -89.1734
7 | UMa | S4 | 3 | AVG all positions | -84.9901 | -88.2674 | -86.392 | -88.7456
7 | UMa | S4 | 3 | Top 7 Pos | -84.7611 | -88.1805 | -86.2854 | -88.716
7 | UMa | S4 | 3 | Top 6 Pos | -84.542 | -88.0894 | -86.2639 | -88.7002
7 | UMa | S4 | 3 | Top 5 Pos | -84.0948 | -87.7758 | -85.8336 | -88.3452
7 | UMa | S4 | 3 | Top 4 Pos | -86.2545 | -88.6417 | -86.5699 | -88.8365
7 | UMa | S4 | 3 | Top 3 Pos | -86.922 | -89.1158 | -87.0053 | -89.1734
7 | UMa | S6 | 3 | P 0 | -87.094 | -89.588 | -87.137 | -89.624
7 | UMa | S6 | 3 | P -45 | -88.695 | -90.52 | -88.739 | -90.57
7 | UMa | S6 | 3 | P 45 | -88.972 | -90.906 | -89.04 | -90.991
7 | UMa | S6 | 3 | P 90 | -87.072 | -88.871 | -87.11 | -88.916
7 | UMa | S6 | 3 | P -90 | -87.295 | -89.092 | -87.417 | -89.24
7 | UMa | S6 | 3 | L 0 | -86.612 | -89.428 | -86.72 | -89.547
7 | UMa | S6 | 3 | L -45 | -87.674 | -90.017 | -87.81 | -90.158
7 | UMa | S6 | 3 | L 45 | -88.341 | -90.593 | -88.48 | -90.719
7 | UMa | S6 | 3 | AVG {P 45,L 45} | -88.6451 | -90.7467 | -88.769 | -90.8571
7 | UMa | S6 | 3 | AVG {P 45,L 45,P 90} | -88.0551 | -90.0277 | -88.2832 | -90.3012
7 | UMa | S6 | 3 | AVG all positions | -87.6472 | -89.8208 | -87.881 | -90.0272
7 | UMa | S6 | 3 | Top 7 Pos | -87.6999 | -89.9356 | -87.9434 | -90.1289
7 | UMa | S6 | 3 | Top 6 Pos | -87.5542 | -89.8455 | -87.7954 | -90.0508
7 | UMa | S6 | 3 | Top 5 Pos | -87.5306 | -89.812 | -87.7924 | -90.029
7 | UMa | S6 | 3 | Top 4 Pos | -87.7942 | -89.9135 | -88.0237 | -90.1416
7 | UMa | S6 | 3 | Top 3 Pos | -88.0551 | -90.0277 | -88.2832 | -90.3012

## Opt.A
Opt.A |  |  | RC/MPAC |  |  | RC+CE/MPAC |  |  | RTS/MPAC |  |  | All methods |  | MPAC, RC&CE, RTS
|  | Band | Offsets | Error at 70% | Error at 95% | Offsets | Error at 70% | Error at 95% | Offsets | Error at 70% | Error at 95% | Error at 70% | Error at 95% | Error at 70% | Error at 95%
|  | 13 | 7 | 4.761 | 4.786 | -0.2 | 1.257 | 1.127 | 0.5 | 0.492 | 0.505 | 4.761 | 4.786 | 1.257 | 1.127
|  | 7 | 9.5 | 4.508 | 4.522 | 2.2 | 2.932 | 2.5 | -0.7 | 2.402 | 2.119 | 4.508 | 4.522 | 2.932 | 2.5
HCB |  | Band | MPAC | RC+CE | Worst Case
|  | 13 | 1.5232 | 2.8892 | 2.8892
|  | 7 | 1.3835 | 4.1372 | 4.1372
Opt.A harmonization parameters
Parameter |  |  |  | Value
Max TPT per measured curve assumption |  |  |  | Maximum expected per MCS
Throughput outage value |  |  |  | Residual error evaluated at 70% and 95%
Outage point search method |  |  |  | First intersect search high TPT to low
Averaging method across outage points |  |  |  | Linear across mW
DUT positions in MPAC |  |  |  | P 45 and L 45 (separate test cases)
RC/RC+CE FoM |  |  |  | avg. across outage points (see labels)
Channel Models |  |  |  | UMa, UMi, NIST, LCSD, HCLD
Band | Method | Model | Method option | Method label | DUT | Method & DUT label | 95% FoM | 70% FoM | Offset | Harm 95% FoM | Harm 70% FoM | Error at 95% | Error at 70%
13 | MPAC | UMa | P 45 | MPAC UMa P 45 | XT1080 | MPAC UMa P 45 XT1080 | -87.889 | -90.591 | 0 | -87.889 | -90.591
13 | RC | NIST | STEP SF=2000 NS=120 | RC NIST STEP SF=2000 NS=120 | XT1080 | RC NIST STEP SF=2000 NS=120 XT1080 | -99.675 | -99.94 | 7 | -92.675 | -92.94 | 4.786 | 2.349
13 | RC+CE | HCLD | STEP SF=2000 NS=120 | RC+CE HCLD STEP SF=2000 NS=120 | XT1080 | RC+CE HCLD STEP SF=2000 NS=120 XT1080 | -88.816 | -91.054 | -0.2 | -89.016 | -91.254 | 1.127 | 0.663
13 | RTS | UMa | P 45 | RTS UMa P 45 | XT1080 | RTS UMa P 45 XT1080 | -88.769 | -91.444 | 0.5 | -88.269 | -90.944 | 0.38 | 0.353
13 | MPAC | UMa | P 45 | MPAC UMa P 45 | XT1096 | MPAC UMa P 45 XT1096 | -90.849 | -93.247 | 0 | -90.849 | -93.247
13 | RC | NIST | STEP SF=2000 NS=120 | RC NIST STEP SF=2000 NS=120 | XT1096 | RC NIST STEP SF=2000 NS=120 XT1096 | -99.994 | -100.29 | 7 | -92.994 | -93.29 | 2.145 | 0.043
13 | RC+CE | HCLD | STEP SF=2000 NS=120 | RC+CE HCLD STEP SF=2000 NS=120 | XT1096 | RC+CE HCLD STEP SF=2000 NS=120 XT1096 | -90.846 | -92.842 | -0.2 | -91.046 | -93.042 | 0.197 | 0.205
13 | RTS | UMa | P 45 | RTS UMa P 45 | XT1096 | RTS UMa P 45 XT1096 | -91.255 | -93.583 | 0.5 | -90.755 | -93.083 | 0.094 | 0.164
13 | MPAC | UMa | P 45 | MPAC UMa P 45 | Z3 | MPAC UMa P 45 Z3 | -89.3 | -92.258 | 0 | -89.3 | -92.258
13 | RC | NIST | STEP SF=2000 NS=120 | RC NIST STEP SF=2000 NS=120 | Z3 | RC NIST STEP SF=2000 NS=120 Z3 | -98.652 | -98.94 | 7 | -91.652 | -91.94 | 2.352 | 0.318
13 | RC+CE | HCLD | STEP SF=2000 NS=120 | RC+CE HCLD STEP SF=2000 NS=120 | Z3 | RC+CE HCLD STEP SF=2000 NS=120 Z3 | -88.158 | -90.801 | -0.2 | -88.358 | -91.001 | 0.942 | 1.257
Band | Method | Model | Method option | Method label | DUT | Method & DUT label | 95% FoM | 70% FoM | Offset | Harm 95% FoM | Harm 70% FoM | Error at 95% | Error at 70%
13 | MPAC | UMi | P 45 | MPAC UMi P 45 | XT1080 | MPAC UMi P 45 XT1080 | -94.158 | -96.064 | 0 | -94.158 | -96.064
13 | RC | NIST | STEP SF=2000 NS=120 | RC NIST STEP SF=2000 NS=120 | XT1080 | RC NIST STEP SF=2000 NS=120 XT1080 | -99.675 | -99.94 | 7 | -92.675 | -92.94 | 1.483 | 3.124
13 | RC+CE | LCSD | STEP SF=2000 NS=120 | RC+CE LCSD STEP SF=2000 NS=120 | XT1080 | RC+CE LCSD STEP SF=2000 NS=120 XT1080 | -94.542 | -96.13 | -0.2 | -94.742 | -96.33 | 0.584 | 0.266
13 | RTS | UMi | P 45 | RTS UMi P 45 | XT1080 | RTS UMi P 45 XT1080 | -94.309 | -96.291 | 0.5 | -93.809 | -95.791 | 0.349 | 0.273
13 | MPAC | UMi | P 45 | MPAC UMi P 45 | XT1096 | MPAC UMi P 45 XT1096 | -95.957 | -97.814 | 0 | -95.957 | -97.814
13 | RC | NIST | STEP SF=2000 NS=120 | RC NIST STEP SF=2000 NS=120 | XT1096 | RC NIST STEP SF=2000 NS=120 XT1096 | -99.994 | -100.29 | 7 | -92.994 | -93.29 | 2.963 | 4.524
13 | RC+CE | LCSD | STEP SF=2000 NS=120 | RC+CE LCSD STEP SF=2000 NS=120 | XT1096 | RC+CE LCSD STEP SF=2000 NS=120 XT1096 | -96.065 | -97.622 | -0.2 | -96.265 | -97.822 | 0.308 | 0.008
13 | RTS | UMi | P 45 | RTS UMi P 45 | XT1096 | RTS UMi P 45 XT1096 | -96.203 | -98.257 | 0.5 | -95.703 | -97.757 | 0.254 | 0.057
13 | MPAC | UMi | P 45 | MPAC UMi P 45 | Z3 | MPAC UMi P 45 Z3 | -94.622 | -96.532 | 0 | -94.622 | -96.532
13 | RC | NIST | STEP SF=2000 NS=120 | RC NIST STEP SF=2000 NS=120 | Z3 | RC NIST STEP SF=2000 NS=120 Z3 | -98.652 | -98.94 | 7 | -91.652 | -91.94 | 2.97 | 4.592
13 | RC+CE | LCSD | STEP SF=2000 NS=120 | RC+CE LCSD STEP SF=2000 NS=120 | Z3 | RC+CE LCSD STEP SF=2000 NS=120 Z3 | -94.306 | -95.852 | -0.2 | -94.506 | -96.052 | 0.116 | 0.48
Band | Method | Model | Method option | Method label | DUT | Method & DUT label | 95% FoM | 70% FoM | Offset | Harm 95% FoM | Harm 70% FoM | Error at 95% | Error at 70%
13 | MPAC | UMa | L 45 | MPAC UMa L 45 | XT1080 | MPAC UMa L 45 XT1080 | -89.25 | -91.481 | 0 | -89.25 | -91.481
13 | RC | NIST | STEP SF=2000 NS=120 | RC NIST STEP SF=2000 NS=120 | XT1080 | RC NIST STEP SF=2000 NS=120 XT1080 | -99.675 | -99.94 | 7 | -92.675 | -92.94 | 3.425 | 1.459
13 | RC+CE | HCLD | STEP SF=2000 NS=120 | RC+CE HCLD STEP SF=2000 NS=120 | XT1080 | RC+CE HCLD STEP SF=2000 NS=120 XT1080 | -88.816 | -91.054 | -0.2 | -89.016 | -91.254 | 0.234 | 0.227
13 | RTS | UMa | L 45 | RTS UMa L 45 | XT1080 | RTS UMa L 45 XT1080 | -90.114 | -92.178 | 0.5 | -89.614 | -91.678 | 0.364 | 0.197
13 | MPAC | UMa | L 45 | MPAC UMa L 45 | XT1096 | MPAC UMa L 45 XT1096 | -91.229 | -93.299 | 0 | -91.229 | -93.299
13 | RC | NIST | STEP SF=2000 NS=120 | RC NIST STEP SF=2000 NS=120 | XT1096 | RC NIST STEP SF=2000 NS=120 XT1096 | -99.994 | -100.29 | 7 | -92.994 | -93.29 | 1.765 | 0.009
13 | RC+CE | HCLD | STEP SF=2000 NS=120 | RC+CE HCLD STEP SF=2000 NS=120 | XT1096 | RC+CE HCLD STEP SF=2000 NS=120 XT1096 | -90.846 | -92.842 | -0.2 | -91.046 | -93.042 | 0.183 | 0.257
13 | RTS | UMa | L 45 | RTS UMa L 45 | XT1096 | RTS UMa L 45 XT1096 | -91.927 | -93.931 | 0.5 | -91.427 | -93.431 | 0.198 | 0.132
13 | MPAC | UMa | L 45 | MPAC UMa L 45 | Z3 | MPAC UMa L 45 Z3 | -88.455 | -90.524 | 0 | -88.455 | -90.524
13 | RC | NIST | STEP SF=2000 NS=120 | RC NIST STEP SF=2000 NS=120 | Z3 | RC NIST STEP SF=2000 NS=120 Z3 | -98.652 | -98.94 | 7 | -91.652 | -91.94 | 3.197 | 1.416
13 | RC+CE | HCLD | STEP SF=2000 NS=120 | RC+CE HCLD STEP SF=2000 NS=120 | Z3 | RC+CE HCLD STEP SF=2000 NS=120 Z3 | -88.158 | -90.801 | -0.2 | -88.358 | -91.001 | 0.097 | 0.477
Band | Method | Model | Method option | Method label | DUT | Method & DUT label | 95% FoM | 70% FoM | Offset | Harm 95% FoM | Harm 70% FoM | Error at 95% | Error at 70%
13 | MPAC | UMi | L 45 | MPAC UMi L 45 | XT1080 | MPAC UMi L 45 XT1080 | -94.682 | -96.635 | 0 | -94.682 | -96.635
13 | RC | NIST | STEP SF=2000 NS=120 | RC NIST STEP SF=2000 NS=120 | XT1080 | RC NIST STEP SF=2000 NS=120 XT1080 | -99.675 | -99.94 | 7 | -92.675 | -92.94 | 2.007 | 3.695
13 | RC+CE | LCSD | STEP SF=2000 NS=120 | RC+CE LCSD STEP SF=2000 NS=120 | XT1080 | RC+CE LCSD STEP SF=2000 NS=120 XT1080 | -94.542 | -96.13 | -0.2 | -94.742 | -96.33 | 0.06 | 0.305
13 | RTS | UMi | L 45 | RTS UMi L 45 | XT1080 | RTS UMi L 45 XT1080 | -94.677 | -96.643 | 0.5 | -94.177 | -96.143 | 0.505 | 0.492
13 | MPAC | UMi | L 45 | MPAC UMi L 45 | XT1096 | MPAC UMi L 45 XT1096 | -96.122 | -98.051 | 0 | -96.122 | -98.051
13 | RC | NIST | STEP SF=2000 NS=120 | RC NIST STEP SF=2000 NS=120 | XT1096 | RC NIST STEP SF=2000 NS=120 XT1096 | -99.994 | -100.29 | 7 | -92.994 | -93.29 | 3.128 | 4.761
13 | RC+CE | LCSD | STEP SF=2000 NS=120 | RC+CE LCSD STEP SF=2000 NS=120 | XT1096 | RC+CE LCSD STEP SF=2000 NS=120 XT1096 | -96.065 | -97.622 | -0.2 | -96.265 | -97.822 | 0.143 | 0.229
13 | RTS | UMi | L 45 | RTS UMi L 45 | XT1096 | RTS UMi L 45 XT1096 | -96.475 | -98.494 | 0.5 | -95.975 | -97.994 | 0.147 | 0.057
13 | MPAC | UMi | L 45 | MPAC UMi L 45 | Z3 | MPAC UMi L 45 Z3 | -93.715 | -95.704 | 0 | -93.715 | -95.704
13 | RC | NIST | STEP SF=2000 NS=120 | RC NIST STEP SF=2000 NS=120 | Z3 | RC NIST STEP SF=2000 NS=120 Z3 | -98.652 | -98.94 | 7 | -91.652 | -91.94 | 2.063 | 3.764
13 | RC+CE | LCSD | STEP SF=2000 NS=120 | RC+CE LCSD STEP SF=2000 NS=120 | Z3 | RC+CE LCSD STEP SF=2000 NS=120 Z3 | -94.306 | -95.852 | -0.2 | -94.506 | -96.052 | 0.791 | 0.348
Band | Method | Model | Method option | Method label | DUT | Method & DUT label | 95% FoM | 70% FoM | Offset | Harm 95% FoM | Harm 70% FoM | Error at 95% | Error at 70%
7 | MPAC | UMa | P 45 | MPAC UMa P 45 | S4 | MPAC UMa P 45 S4 | -86.068 | -88.218 | 0 | -86.068 | -88.218
7 | RC | NIST | STEP SF=400 NS=120 | RC NIST STEP SF=400 NS=120 | S4 | RC NIST STEP SF=400 NS=120 S4 | -100.09 | -100.52 | 9.5 | -90.59 | -91.02 | 4.522 | 2.802
7 | RC+CE | HCLD | STEP SF=400 NS=120 | RC+CE HCLD STEP SF=400 NS=120 | S4 | RC+CE HCLD STEP SF=400 NS=120 S4 | -89.19 | -91.121 | 2.2 | -86.99 | -88.921 | 0.922 | 0.703
7 | RTS | UMa | P 45 | RTS UMa P 45 | S4 | RTS UMa P 45 S4 | -87.366 | -89.539 | -0.7 | -88.066 | -90.239 | 1.998 | 2.021
7 | MPAC | UMa | P 45 | MPAC UMa P 45 | S6 | MPAC UMa P 45 S6 | -91.791 | -94.008 | 0 | -91.791 | -94.008
7 | RC | NIST | STEP SF=2000 NS=120 | RC NIST STEP SF=2000 NS=120 | S6 | RC NIST STEP SF=2000 NS=120 S6 | -101.17 | -101.47 | 9.5 | -91.67 | -91.97 | 0.121 | 2.038
7 | RC+CE | HCLD | STEP SF=2000 NS=120 | RC+CE HCLD STEP SF=2000 NS=120 | S6 | RC+CE HCLD STEP SF=2000 NS=120 S6 | -91.491 | -93.276 | 2.2 | -89.291 | -91.076 | 2.5 | 2.932
7 | RTS | UMa | P 45 | RTS UMa P 45 | S6 | RTS UMa P 45 S6 | -88.972 | -90.906 | -0.7 | -89.672 | -91.606 | 2.119 | 2.402
7 | MPAC | UMa | P 45 | MPAC UMa P 45 | Z3 | MPAC UMa P 45 Z3 | -90.193 | -92.219 | 0 | -90.193 | -92.219
7 | RC | NIST | STEP SF=2000 NS=120 | RC NIST STEP SF=2000 NS=120 | Z3 | RC NIST STEP SF=2000 NS=120 Z3 | -101.78 | -102.06 | 9.5 | -92.28 | -92.56 | 2.087 | 0.341
7 | RC+CE | HCLD | STEP SF=2000 NS=120 | RC+CE HCLD STEP SF=2000 NS=120 | Z3 | RC+CE HCLD STEP SF=2000 NS=120 Z3 | -92.352 | -94.058 | 2.2 | -90.152 | -91.858 | 0.041 | 0.361
Band | Method | Model | Method option | Method label | DUT | Method & DUT label | 95% FoM | 70% FoM | Offset | Harm 95% FoM | Harm 70% FoM | Error at 95% | Error at 70%
7 | MPAC | UMi | P 45 | MPAC UMi P 45 | S4 | MPAC UMi P 45 S4 | -91.615 | -93.546 | 0 | -91.615 | -93.546
7 | RC | NIST | STEP SF=400 NS=120 | RC NIST STEP SF=400 NS=120 | S4 | RC NIST STEP SF=400 NS=120 S4 | -100.09 | -100.52 | 9.5 | -90.59 | -91.02 | 1.025 | 2.526
7 | RC+CE | LCSD | STEP SF=400 NS=120 | RC+CE LCSD STEP SF=400 NS=120 | S4 | RC+CE LCSD STEP SF=400 NS=120 S4 | -96.084 | -97.599 | 2.2 | -93.884 | -95.399 | 2.269 | 1.853
7 | RTS | UMi | P 45 | RTS UMi P 45 | S4 | RTS UMi P 45 S4 | -92.6 | -94.557 | -0.7 | -93.3 | -95.257 | 1.685 | 1.711
7 | MPAC | UMi | P 45 | MPAC UMi P 45 | S6 | MPAC UMi P 45 S6 | -94.414 | -96.455 | 0 | -94.414 | -96.455
7 | RC | NIST | STEP SF=2000 NS=120 | RC NIST STEP SF=2000 NS=120 | S6 | RC NIST STEP SF=2000 NS=120 S6 | -101.17 | -101.47 | 9.5 | -91.67 | -91.97 | 2.744 | 4.485
7 | RC+CE | LCSD | STEP SF=2000 NS=120 | RC+CE LCSD STEP SF=2000 NS=120 | S6 | RC+CE LCSD STEP SF=2000 NS=120 S6 | -97.221 | -98.79 | 2.2 | -95.021 | -96.59 | 0.607 | 0.135
7 | RTS | UMi | P 45 | RTS UMi P 45 | S6 | RTS UMi P 45 S6 | -94.288 | -96.351 | -0.7 | -94.988 | -97.051 | 0.574 | 0.596
7 | MPAC | UMi | P 45 | MPAC UMi P 45 | Z3 | MPAC UMi P 45 Z3 | -95.187 | -97.068 | 0 | -95.187 | -97.068
7 | RC | NIST | STEP SF=2000 NS=120 | RC NIST STEP SF=2000 NS=120 | Z3 | RC NIST STEP SF=2000 NS=120 Z3 | -101.78 | -102.06 | 9.5 | -92.28 | -92.56 | 2.907 | 4.508
7 | RC+CE | LCSD | STEP SF=2000 NS=120 | RC+CE LCSD STEP SF=2000 NS=120 | Z3 | RC+CE LCSD STEP SF=2000 NS=120 Z3 | -97.721 | -99.297 | 2.2 | -95.521 | -97.097 | 0.334 | 0.029
Band | Method | Model | Method option | Method label | DUT | Method & DUT label | 95% FoM | 70% FoM | Offset | Harm 95% FoM | Harm 70% FoM | Error at 95% | Error at 70%
7 | MPAC | UMa | L 45 | MPAC UMa L 45 | S4 | MPAC UMa L 45 S4 | -87.212 | -89.444 | 0 | -87.212 | -89.444
7 | RC | NIST | STEP SF=400 NS=120 | RC NIST STEP SF=400 NS=120 | S4 | RC NIST STEP SF=400 NS=120 S4 | -100.09 | -100.52 | 9.5 | -90.59 | -91.02 | 3.378 | 1.576
7 | RC+CE | HCLD | STEP SF=400 NS=120 | RC+CE HCLD STEP SF=400 NS=120 | S4 | RC+CE HCLD STEP SF=400 NS=120 S4 | -89.19 | -91.121 | 2.2 | -86.99 | -88.921 | 0.222 | 0.523
7 | RTS | UMa | L 45 | RTS UMa L 45 | S4 | RTS UMa L 45 S4 | -86.687 | -89.317 | -0.7 | -87.387 | -90.017 | 0.175 | 0.573
7 | MPAC | UMa | L 45 | MPAC UMa L 45 | S6 | MPAC UMa L 45 S6 | -88.925 | -90.988 | 0 | -88.925 | -90.988
7 | RC | NIST | STEP SF=2000 NS=120 | RC NIST STEP SF=2000 NS=120 | S6 | RC NIST STEP SF=2000 NS=120 S6 | -101.17 | -101.47 | 9.5 | -91.67 | -91.97 | 2.745 | 0.982
7 | RC+CE | HCLD | STEP SF=2000 NS=120 | RC+CE HCLD STEP SF=2000 NS=120 | S6 | RC+CE HCLD STEP SF=2000 NS=120 S6 | -91.491 | -93.276 | 2.2 | -89.291 | -91.076 | 0.366 | 0.088
7 | RTS | UMa | L 45 | RTS UMa L 45 | S6 | RTS UMa L 45 S6 | -88.341 | -90.593 | -0.7 | -89.041 | -91.293 | 0.116 | 0.305
7 | MPAC | UMa | L 45 | MPAC UMa L 45 | Z3 | MPAC UMa L 45 Z3 | -89.361 | -91.531 | 0 | -89.361 | -91.531
7 | RC | NIST | STEP SF=2000 NS=120 | RC NIST STEP SF=2000 NS=120 | Z3 | RC NIST STEP SF=2000 NS=120 Z3 | -101.78 | -102.06 | 9.5 | -92.28 | -92.56 | 2.919 | 1.029
7 | RC+CE | HCLD | STEP SF=2000 NS=120 | RC+CE HCLD STEP SF=2000 NS=120 | Z3 | RC+CE HCLD STEP SF=2000 NS=120 Z3 | -92.352 | -94.058 | 2.2 | -90.152 | -91.858 | 0.791 | 0.327
Band | Method | Model | Method option | Method label | DUT | Method & DUT label | 95% FoM | 70% FoM | Offset | Harm 95% FoM | Harm 70% FoM | Error at 95% | Error at 70%
7 | MPAC | UMi | L 45 | MPAC UMi L 45 | S4 | MPAC UMi L 45 S4 | -92.958 | -94.921 | 0 | -92.958 | -94.921
7 | RC | NIST | STEP SF=400 NS=120 | RC NIST STEP SF=400 NS=120 | S4 | RC NIST STEP SF=400 NS=120 S4 | -100.09 | -100.52 | 9.5 | -90.59 | -91.02 | 2.368 | 3.901
7 | RC+CE | LCSD | STEP SF=400 NS=120 | RC+CE LCSD STEP SF=400 NS=120 | S4 | RC+CE LCSD STEP SF=400 NS=120 S4 | -96.084 | -97.599 | 2.2 | -93.884 | -95.399 | 0.926 | 0.478
7 | RTS | UMi | L 45 | RTS UMi L 45 | S4 | RTS UMi L 45 S4 | -93.175 | -95.142 | -0.7 | -93.875 | -95.842 | 0.917 | 0.921
7 | MPAC | UMi | L 45 | MPAC UMi L 45 | S6 | MPAC UMi L 45 S6 | -94.277 | -96.315 | 0 | -94.277 | -96.315
7 | RC | NIST | STEP SF=2000 NS=120 | RC NIST STEP SF=2000 NS=120 | S6 | RC NIST STEP SF=2000 NS=120 S6 | -101.17 | -101.47 | 9.5 | -91.67 | -91.97 | 2.607 | 4.345
7 | RC+CE | LCSD | STEP SF=2000 NS=120 | RC+CE LCSD STEP SF=2000 NS=120 | S6 | RC+CE LCSD STEP SF=2000 NS=120 S6 | -97.221 | -98.79 | 2.2 | -95.021 | -96.59 | 0.744 | 0.275
7 | RTS | UMi | L 45 | RTS UMi L 45 | S6 | RTS UMi L 45 S6 | -94.384 | -96.376 | -0.7 | -95.084 | -97.076 | 0.807 | 0.761
7 | MPAC | UMi | L 45 | MPAC UMi L 45 | Z3 | MPAC UMi L 45 Z3 | -94.971 | -96.884 | 0 | -94.971 | -96.884
7 | RC | NIST | STEP SF=2000 NS=120 | RC NIST STEP SF=2000 NS=120 | Z3 | RC NIST STEP SF=2000 NS=120 Z3 | -101.78 | -102.06 | 9.5 | -92.28 | -92.56 | 2.691 | 4.324
7 | RC+CE | LCSD | STEP SF=2000 NS=120 | RC+CE LCSD STEP SF=2000 NS=120 | Z3 | RC+CE LCSD STEP SF=2000 NS=120 Z3 | -97.721 | -99.297 | 2.2 | -95.521 | -97.097 | 0.55 | 0.213

## Opt.B
Opt.B |  |  | RC/MPAC |  |  | RC+CE/MPAC |  |  | RTS/MPAC |  |  | All methods |  | MPAC, RC&CE, RTS
|  | Band | Offsets | Error at 70% | Error at 95% | Offsets | Error at 70% | Error at 95% | Offsets | Error at 70% | Error at 95% | Error at 70% | Error at 95% | Error at 70% | Error at 95%
|  | 13 | 9.3 | 2.618 | 2.486 | -0.1 | 1.357 | 1.042 | 0.5 | 0.353 | 0.38 | 2.618 | 2.486 | 1.357 | 1.042
|  | 7 | 10.8 | 3.338 | 3.222 | 1.4 | 2.132 | 1.722 | -0.7 | 2.402 | 2.119 | 3.338 | 3.222 | 2.402 | 2.119
HCB |  | Band | MPAC | RC+CE | Worst Case
|  | 13 | 1.0079 | 2.8892 | 2.8892
|  | 7 | 1.3835 | 3.7756 | 3.7756
Opt.B harmonization parameters
Parameter |  |  |  | Value
Max TPT per measured curve assumption |  |  |  | Maximum expected per MCS
Throughput outage value |  |  |  | Residual error evaluated at 70% and 95%
Outage point search method |  |  |  | First intersect search high TPT to low
Averaging method across outage points |  |  |  | Linear across mW
DUT positions in MPAC |  |  |  | P 45 and L 45 (separate test cases)
RC/RC+CE FoM |  |  |  | avg. across outage points (see labels)
Channel Models |  |  |  | UMa, NIST, HCLD
Band | Method | Model | Method option | Method label | DUT | Method & DUT label | 95% FoM | 70% FoM | Offset | Harm 95% FoM | Harm 70% FoM | Error at 95% | Error at 70%
13 | MPAC | UMa | P 45 | MPAC UMa P 45 | XT1080 | MPAC UMa P 45 XT1080 | -87.889 | -90.591 | 0 | -87.889 | -90.591
13 | RC | NIST | STEP SF=2000 NS=120 | RC NIST STEP SF=2000 NS=120 | XT1080 | RC NIST STEP SF=2000 NS=120 XT1080 | -99.675 | -99.94 | 9.3 | -90.375 | -90.64 | 2.486 | 0.049
13 | RC+CE | HCLD | STEP SF=2000 NS=120 | RC+CE HCLD STEP SF=2000 NS=120 | XT1080 | RC+CE HCLD STEP SF=2000 NS=120 XT1080 | -88.816 | -91.054 | -0.1 | -88.916 | -91.154 | 1.027 | 0.563
13 | RTS | UMa | P 45 | RTS UMa P 45 | XT1080 | RTS UMa P 45 XT1080 | -88.769 | -91.444 | 0.5 | -88.269 | -90.944 | 0.38 | 0.353
13 | MPAC | UMa | P 45 | MPAC UMa P 45 | XT1096 | MPAC UMa P 45 XT1096 | -90.849 | -93.247 | 0 | -90.849 | -93.247
13 | RC | NIST | STEP SF=2000 NS=120 | RC NIST STEP SF=2000 NS=120 | XT1096 | RC NIST STEP SF=2000 NS=120 XT1096 | -99.994 | -100.29 | 9.3 | -90.694 | -90.99 | 0.155 | 2.257
13 | RC+CE | HCLD | STEP SF=2000 NS=120 | RC+CE HCLD STEP SF=2000 NS=120 | XT1096 | RC+CE HCLD STEP SF=2000 NS=120 XT1096 | -90.846 | -92.842 | -0.1 | -90.946 | -92.942 | 0.097 | 0.305
13 | RTS | UMa | P 45 | RTS UMa P 45 | XT1096 | RTS UMa P 45 XT1096 | -91.255 | -93.583 | 0.5 | -90.755 | -93.083 | 0.094 | 0.164
13 | MPAC | UMa | P 45 | MPAC UMa P 45 | Z3 | MPAC UMa P 45 Z3 | -89.3 | -92.258 | 0 | -89.3 | -92.258
13 | RC | NIST | STEP SF=2000 NS=120 | RC NIST STEP SF=2000 NS=120 | Z3 | RC NIST STEP SF=2000 NS=120 Z3 | -98.652 | -98.94 | 9.3 | -89.352 | -89.64 | 0.052 | 2.618
13 | RC+CE | HCLD | STEP SF=2000 NS=120 | RC+CE HCLD STEP SF=2000 NS=120 | Z3 | RC+CE HCLD STEP SF=2000 NS=120 Z3 | -88.158 | -90.801 | -0.1 | -88.258 | -90.901 | 1.042 | 1.357
Band | Method | Model | Method option | Method label | DUT | Method & DUT label | 95% FoM | 70% FoM | Offset | Harm 95% FoM | Harm 70% FoM | Error at 95% | Error at 70%
13 | MPAC | UMa | L 45 | MPAC UMa L 45 | XT1080 | MPAC UMa L 45 XT1080 | -89.25 | -91.481 | 0 | -89.25 | -91.481
13 | RC | NIST | STEP SF=2000 NS=120 | RC NIST STEP SF=2000 NS=120 | XT1080 | RC NIST STEP SF=2000 NS=120 XT1080 | -99.675 | -99.94 | 9.3 | -90.375 | -90.64 | 1.125 | 0.841
13 | RC+CE | HCLD | STEP SF=2000 NS=120 | RC+CE HCLD STEP SF=2000 NS=120 | XT1080 | RC+CE HCLD STEP SF=2000 NS=120 XT1080 | -88.816 | -91.054 | -0.1 | -88.916 | -91.154 | 0.334 | 0.327
13 | RTS | UMa | L 45 | RTS UMa L 45 | XT1080 | RTS UMa L 45 XT1080 | -90.114 | -92.178 | 0.5 | -89.614 | -91.678 | 0.364 | 0.197
13 | MPAC | UMa | L 45 | MPAC UMa L 45 | XT1096 | MPAC UMa L 45 XT1096 | -91.229 | -93.299 | 0 | -91.229 | -93.299
13 | RC | NIST | STEP SF=2000 NS=120 | RC NIST STEP SF=2000 NS=120 | XT1096 | RC NIST STEP SF=2000 NS=120 XT1096 | -99.994 | -100.29 | 9.3 | -90.694 | -90.99 | 0.535 | 2.309
13 | RC+CE | HCLD | STEP SF=2000 NS=120 | RC+CE HCLD STEP SF=2000 NS=120 | XT1096 | RC+CE HCLD STEP SF=2000 NS=120 XT1096 | -90.846 | -92.842 | -0.1 | -90.946 | -92.942 | 0.283 | 0.357
13 | RTS | UMa | L 45 | RTS UMa L 45 | XT1096 | RTS UMa L 45 XT1096 | -91.927 | -93.931 | 0.5 | -91.427 | -93.431 | 0.198 | 0.132
13 | MPAC | UMa | L 45 | MPAC UMa L 45 | Z3 | MPAC UMa L 45 Z3 | -88.455 | -90.524 | 0 | -88.455 | -90.524
13 | RC | NIST | STEP SF=2000 NS=120 | RC NIST STEP SF=2000 NS=120 | Z3 | RC NIST STEP SF=2000 NS=120 Z3 | -98.652 | -98.94 | 9.3 | -89.352 | -89.64 | 0.897 | 0.884
13 | RC+CE | HCLD | STEP SF=2000 NS=120 | RC+CE HCLD STEP SF=2000 NS=120 | Z3 | RC+CE HCLD STEP SF=2000 NS=120 Z3 | -88.158 | -90.801 | -0.1 | -88.258 | -90.901 | 0.197 | 0.377
Band | Method | Model | Method option | Method label | DUT | Method & DUT label | 95% FoM | 70% FoM | Offset | Harm 95% FoM | Harm 70% FoM | Error at 95% | Error at 70%
7 | MPAC | UMa | P 45 | MPAC UMa P 45 | S4 | MPAC UMa P 45 S4 | -86.068 | -88.218 | 0 | -86.068 | -88.218
7 | RC | NIST | STEP SF=400 NS=120 | RC NIST STEP SF=400 NS=120 | S4 | RC NIST STEP SF=400 NS=120 S4 | -100.09 | -100.52 | 10.8 | -89.29 | -89.72 | 3.222 | 1.502
7 | RC+CE | HCLD | STEP SF=400 NS=120 | RC+CE HCLD STEP SF=400 NS=120 | S4 | RC+CE HCLD STEP SF=400 NS=120 S4 | -89.19 | -91.121 | 1.4 | -87.79 | -89.721 | 1.722 | 1.503
7 | RTS | UMa | P 45 | RTS UMa P 45 | S4 | RTS UMa P 45 S4 | -87.366 | -89.539 | -0.7 | -88.066 | -90.239 | 1.998 | 2.021
7 | MPAC | UMa | P 45 | MPAC UMa P 45 | S6 | MPAC UMa P 45 S6 | -91.791 | -94.008 | 0 | -91.791 | -94.008
7 | RC | NIST | STEP SF=2000 NS=120 | RC NIST STEP SF=2000 NS=120 | S6 | RC NIST STEP SF=2000 NS=120 S6 | -101.17 | -101.47 | 10.8 | -90.37 | -90.67 | 1.421 | 3.338
7 | RC+CE | HCLD | STEP SF=2000 NS=120 | RC+CE HCLD STEP SF=2000 NS=120 | S6 | RC+CE HCLD STEP SF=2000 NS=120 S6 | -91.491 | -93.276 | 1.4 | -90.091 | -91.876 | 1.7 | 2.132
7 | RTS | UMa | P 45 | RTS UMa P 45 | S6 | RTS UMa P 45 S6 | -88.972 | -90.906 | -0.7 | -89.672 | -91.606 | 2.119 | 2.402
7 | MPAC | UMa | P 45 | MPAC UMa P 45 | Z3 | MPAC UMa P 45 Z3 | -90.193 | -92.219 | 0 | -90.193 | -92.219
7 | RC | NIST | STEP SF=2000 NS=120 | RC NIST STEP SF=2000 NS=120 | Z3 | RC NIST STEP SF=2000 NS=120 Z3 | -101.78 | -102.06 | 10.8 | -90.98 | -91.26 | 0.787 | 0.959
7 | RC+CE | HCLD | STEP SF=2000 NS=120 | RC+CE HCLD STEP SF=2000 NS=120 | Z3 | RC+CE HCLD STEP SF=2000 NS=120 Z3 | -92.352 | -94.058 | 1.4 | -90.952 | -92.658 | 0.759 | 0.439
Band | Method | Model | Method option | Method label | DUT | Method & DUT label | 95% FoM | 70% FoM | Offset | Harm 95% FoM | Harm 70% FoM | Error at 95% | Error at 70%
7 | MPAC | UMa | L 45 | MPAC UMa L 45 | S4 | MPAC UMa L 45 S4 | -87.212 | -89.444 | 0 | -87.212 | -89.444
7 | RC | NIST | STEP SF=400 NS=120 | RC NIST STEP SF=400 NS=120 | S4 | RC NIST STEP SF=400 NS=120 S4 | -100.09 | -100.52 | 10.8 | -89.29 | -89.72 | 2.078 | 0.276
7 | RC+CE | HCLD | STEP SF=400 NS=120 | RC+CE HCLD STEP SF=400 NS=120 | S4 | RC+CE HCLD STEP SF=400 NS=120 S4 | -89.19 | -91.121 | 1.4 | -87.79 | -89.721 | 0.578 | 0.277
7 | RTS | UMa | L 45 | RTS UMa L 45 | S4 | RTS UMa L 45 S4 | -86.687 | -89.317 | -0.7 | -87.387 | -90.017 | 0.175 | 0.573
7 | MPAC | UMa | L 45 | MPAC UMa L 45 | S6 | MPAC UMa L 45 S6 | -88.925 | -90.988 | 0 | -88.925 | -90.988
7 | RC | NIST | STEP SF=2000 NS=120 | RC NIST STEP SF=2000 NS=120 | S6 | RC NIST STEP SF=2000 NS=120 S6 | -101.17 | -101.47 | 10.8 | -90.37 | -90.67 | 1.445 | 0.318
7 | RC+CE | HCLD | STEP SF=2000 NS=120 | RC+CE HCLD STEP SF=2000 NS=120 | S6 | RC+CE HCLD STEP SF=2000 NS=120 S6 | -91.491 | -93.276 | 1.4 | -90.091 | -91.876 | 1.166 | 0.888
7 | RTS | UMa | L 45 | RTS UMa L 45 | S6 | RTS UMa L 45 S6 | -88.341 | -90.593 | -0.7 | -89.041 | -91.293 | 0.116 | 0.305
7 | MPAC | UMa | L 45 | MPAC UMa L 45 | Z3 | MPAC UMa L 45 Z3 | -89.361 | -91.531 | 0 | -89.361 | -91.531
7 | RC | NIST | STEP SF=2000 NS=120 | RC NIST STEP SF=2000 NS=120 | Z3 | RC NIST STEP SF=2000 NS=120 Z3 | -101.78 | -102.06 | 10.8 | -90.98 | -91.26 | 1.619 | 0.271
7 | RC+CE | HCLD | STEP SF=2000 NS=120 | RC+CE HCLD STEP SF=2000 NS=120 | Z3 | RC+CE HCLD STEP SF=2000 NS=120 Z3 | -92.352 | -94.058 | 1.4 | -90.952 | -92.658 | 1.591 | 1.127

## Opt.C
Opt.C |  |  | RC/MPAC |  |  | RC+CE/MPAC |  |  | RTS/MPAC |  |  | All methods |  | MPAC, RC&CE, RTS
|  | Band | Offsets | Error at 70% | Error at 95% | Offsets | Error at 70% | Error at 95% | Offsets | Error at 70% | Error at 95% | Error at 70% | Error at 95% | Error at 70% | Error at 95%
|  | 13 | 5.2 | 1.5986 | 1.7083 | 1.2 | 0.43163 | 0.37225 | 0.2 | 0.13744 | 0.07265 | 1.5986 | 1.7083 | 0.43163 | 0.37225
|  | 7 | 7.4 | 1.3445 | 1.3857 | 4 | 0.76051 | 0.69775 | 0.2 | 0.31536 | 0.36663 | 1.3445 | 1.3857 | 0.76051 | 0.69775
HCB |  | Band | MPAC | RC+CE | Worst Case
|  | 13 | 1.5232 | 2.807 | 2.807
|  | 7 | 1.2082 | 4.1372 | 4.1372
Opt.C harmonization parameters
Parameter |  |  |  | Value
Max TPT per measured curve assumption |  |  |  | Maximum expected per MCS
Throughput outage value |  |  |  | Residual error evaluated at 70% and 95%
Outage point search method |  |  |  | First intersect search high TPT to low
Averaging method across outage points |  |  |  | Inverse of avg of inverse mW values
DUT positions in MPAC |  |  |  | Avg {P 45, L 45, P 90} (single test case)
RC/RC+CE FoM |  |  |  | inverse avg. across outage points (see labels)
Channel Models |  |  |  | UMi, NIST, LCSD
Band | Method | Model | Method option | Method label | DUT | Method & DUT label | 95% FoM | 70% FoM | Offset | Harm 95% FoM | Harm 70% FoM | Error at 95% | Error at 70%
13 | MPAC | UMi | AVG {P 45,L 45,P 90} | MPAC UMi AVG {P 45,L 45,P 90} | XT1080 | MPAC UMi AVG {P 45,L 45,P 90} XT1080 | -93.6017 | -95.5485 | 0 | -93.6017 | -95.5485
13 | RC | NIST | STEP SF=2000 NS=120 | RC NIST STEP SF=2000 NS=120 | XT1080 | RC NIST STEP SF=2000 NS=120 XT1080 | -100.51 | -100.76 | 5.2 | -95.31 | -95.56 | 1.7083 | 0.011473
13 | RC+CE | LCSD | STEP SF=2000 NS=120 | RC+CE LCSD STEP SF=2000 NS=120 | XT1080 | RC+CE LCSD STEP SF=2000 NS=120 XT1080 | -95.174 | -96.739 | 1.2 | -93.974 | -95.539 | 0.37225 | 0.0095268
13 | RTS | UMi | AVG {P 45,L 45,P 90} | RTS UMi AVG {P 45,L 45,P 90} | XT1080 | RTS UMi AVG {P 45,L 45,P 90} XT1080 | -93.8744 | -95.8358 | 0.2 | -93.6744 | -95.6358 | 0.07265 | 0.087277
13 | MPAC | UMi | AVG {P 45,L 45,P 90} | MPAC UMi AVG {P 45,L 45,P 90} | XT1096 | MPAC UMi AVG {P 45,L 45,P 90} XT1096 | -95.6281 | -97.5586 | 0 | -95.6281 | -97.5586
13 | RC | NIST | STEP SF=2000 NS=120 | RC NIST STEP SF=2000 NS=120 | XT1096 | RC NIST STEP SF=2000 NS=120 XT1096 | -100.88 | -101.16 | 5.2 | -95.68 | -95.96 | 0.05192 | 1.5986
13 | RC+CE | LCSD | STEP SF=2000 NS=120 | RC+CE LCSD STEP SF=2000 NS=120 | XT1096 | RC+CE LCSD STEP SF=2000 NS=120 XT1096 | -96.907 | -98.461 | 1.2 | -95.707 | -97.261 | 0.07892 | 0.29759
13 | RTS | UMi | AVG {P 45,L 45,P 90} | RTS UMi AVG {P 45,L 45,P 90} | XT1096 | RTS UMi AVG {P 45,L 45,P 90} XT1096 | -95.8995 | -97.896 | 0.2 | -95.6995 | -97.696 | 0.071455 | 0.13744
13 | MPAC | UMi | AVG {P 45,L 45,P 90} | MPAC UMi AVG {P 45,L 45,P 90} | Z3 | MPAC UMi AVG {P 45,L 45,P 90} Z3 | -93.6713 | -95.6526 | 0 | -93.6713 | -95.6526
13 | RC | NIST | STEP SF=2000 NS=120 | RC NIST STEP SF=2000 NS=120 | Z3 | RC NIST STEP SF=2000 NS=120 Z3 | -99.664 | -99.932 | 5.2 | -94.464 | -94.732 | 0.7927 | 0.92063
13 | RC+CE | LCSD | STEP SF=2000 NS=120 | RC+CE LCSD STEP SF=2000 NS=120 | Z3 | RC+CE LCSD STEP SF=2000 NS=120 Z3 | -94.887 | -96.421 | 1.2 | -93.687 | -95.221 | 0.015698 | 0.43163
Band | Method | Model | Method option | Method label | DUT | Method & DUT label | 95% FoM | 70% FoM | Offset | Harm 95% FoM | Harm 70% FoM | Error at 95% | Error at 70%
7 | MPAC | UMi | AVG {P 45,L 45,P 90} | MPAC UMi AVG {P 45,L 45,P 90} | S4 | MPAC UMi AVG {P 45,L 45,P 90} S4 | -91.9443 | -93.933 | 0 | -91.9443 | -93.933
7 | RC | NIST | STEP SF=400 NS=120 | RC NIST STEP SF=400 NS=120 | S4 | RC NIST STEP SF=400 NS=120 S4 | -100.73 | -101.15 | 7.4 | -93.33 | -93.75 | 1.3857 | 0.18301
7 | RC+CE | LCSD | STEP SF=400 NS=120 | RC+CE LCSD STEP SF=400 NS=120 | S4 | RC+CE LCSD STEP SF=400 NS=120 S4 | -96.642 | -98.209 | 4 | -92.642 | -94.209 | 0.69775 | 0.27599
7 | RTS | UMi | AVG {P 45,L 45,P 90} | RTS UMi AVG {P 45,L 45,P 90} | S4 | RTS UMi AVG {P 45,L 45,P 90} S4 | -92.5109 | -94.4484 | 0.2 | -92.3109 | -94.2484 | 0.36663 | 0.31536
7 | MPAC | UMi | AVG {P 45,L 45,P 90} | MPAC UMi AVG {P 45,L 45,P 90} | S6 | MPAC UMi AVG {P 45,L 45,P 90} S6 | -93.8281 | -95.9019 | 0 | -93.8281 | -95.9019
7 | RC | NIST | STEP SF=2000 NS=120 | RC NIST STEP SF=2000 NS=120 | S6 | RC NIST STEP SF=2000 NS=120 S6 | -101.92 | -102.23 | 7.4 | -94.52 | -94.83 | 0.69194 | 1.0719
7 | RC+CE | LCSD | STEP SF=2000 NS=120 | RC+CE LCSD STEP SF=2000 NS=120 | S6 | RC+CE LCSD STEP SF=2000 NS=120 S6 | -97.695 | -99.281 | 4 | -93.695 | -95.281 | 0.13306 | 0.62093
7 | RTS | UMi | AVG {P 45,L 45,P 90} | RTS UMi AVG {P 45,L 45,P 90} | S6 | RTS UMi AVG {P 45,L 45,P 90} S6 | -93.7966 | -95.7967 | 0.2 | -93.5966 | -95.5967 | 0.23145 | 0.30525
7 | MPAC | UMi | AVG {P 45,L 45,P 90} | MPAC UMi AVG {P 45,L 45,P 90} | Z3 | MPAC UMi AVG {P 45,L 45,P 90} Z3 | -94.7258 | -96.6645 | 0 | -94.7258 | -96.6645
7 | RC | NIST | STEP SF=2000 NS=120 | RC NIST STEP SF=2000 NS=120 | Z3 | RC NIST STEP SF=2000 NS=120 Z3 | -102.44 | -102.72 | 7.4 | -95.04 | -95.32 | 0.31417 | 1.3445
7 | RC+CE | LCSD | STEP SF=2000 NS=120 | RC+CE LCSD STEP SF=2000 NS=120 | Z3 | RC+CE LCSD STEP SF=2000 NS=120 Z3 | -98.308 | -99.904 | 4 | -94.308 | -95.904 | 0.41783 | 0.76051

## Opt.D
Opt.D |  |  | RC/MPAC |  |  | RC+CE/MPAC |  |  | RTS/MPAC |  |  | All methods |  | MPAC, RC&CE, RTS
|  | Band | Offsets | Error at 70% | Error at 95% | Offsets | Error at 70% | Error at 95% | Offsets | Error at 70% | Error at 95% | Error at 70% | Error at 95% | Error at 70% | Error at 95%
|  | 13 | 4.8 | 1.9457 | 2.0065 | 1 | 0.81367 | 0.67352 | 0.2 | 0.29241 | 0.38339 | 1.9457 | 2.0065 | 0.81367 | 0.67352
|  | 7 | 7 | 1.3505 | 1.4732 | 3.9 | 1.0135 | 0.61631 | 0.5 | 0.48758 | 0.31881 | 1.3505 | 1.4732 | 1.0135 | 0.61631
HCB |  | Band | MPAC | RC+CE | Worst Case
|  | 13 | 1.5232 | 2.807 | 2.807
|  | 7 | 1.2082 | 4.1372 | 4.1372
Opt.D harmonization parameters
Parameter |  |  |  | Value
Max TPT per measured curve assumption |  |  |  | Maximum expected per MCS
Throughput outage value |  |  |  | Residual error evaluated at 70% and 95%
Outage point search method |  |  |  | First intersect search high TPT to low
Averaging method across outage points |  |  |  | Linear across mW
DUT positions in MPAC |  |  |  | Avg {P 45, L 45, P 90} (single test case)
RC/RC+CE FoM |  |  |  | avg. across outage points (see labels)
Channel Models |  |  |  | UMi, NIST, LCSD
Band | Method | Model | Method option | Method label | DUT | Method & DUT label | 95% FoM | 70% FoM | Offset | Harm 95% FoM | Harm 70% FoM | Error at 95% | Error at 70%
13 | MPAC | UMi | AVG {P 45,L 45,P 90} | MPAC UMi AVG {P 45,L 45,P 90} | XT1080 | MPAC UMi AVG {P 45,L 45,P 90} XT1080 | -92.8685 | -94.8453 | 0 | -92.8685 | -94.8453
13 | RC | NIST | STEP SF=2000 NS=120 | RC NIST STEP SF=2000 NS=120 | XT1080 | RC NIST STEP SF=2000 NS=120 XT1080 | -99.675 | -99.94 | 4.8 | -94.875 | -95.14 | 2.0065 | 0.29474
13 | RC+CE | LCSD | STEP SF=2000 NS=120 | RC+CE LCSD STEP SF=2000 NS=120 | XT1080 | RC+CE LCSD STEP SF=2000 NS=120 XT1080 | -94.542 | -96.13 | 1 | -93.542 | -95.13 | 0.67352 | 0.28474
13 | RTS | UMi | AVG {P 45,L 45,P 90} | RTS UMi AVG {P 45,L 45,P 90} | XT1080 | RTS UMi AVG {P 45,L 45,P 90} XT1080 | -93.4519 | -95.3377 | 0.2 | -93.2519 | -95.1377 | 0.38339 | 0.29241
13 | MPAC | UMi | AVG {P 45,L 45,P 90} | MPAC UMi AVG {P 45,L 45,P 90} | XT1096 | MPAC UMi AVG {P 45,L 45,P 90} XT1096 | -95.4884 | -97.4357 | 0 | -95.4884 | -97.4357
13 | RC | NIST | STEP SF=2000 NS=120 | RC NIST STEP SF=2000 NS=120 | XT1096 | RC NIST STEP SF=2000 NS=120 XT1096 | -99.994 | -100.29 | 4.8 | -95.194 | -95.49 | 0.29436 | 1.9457
13 | RC+CE | LCSD | STEP SF=2000 NS=120 | RC+CE LCSD STEP SF=2000 NS=120 | XT1096 | RC+CE LCSD STEP SF=2000 NS=120 XT1096 | -96.065 | -97.622 | 1 | -95.065 | -96.622 | 0.42336 | 0.81367
13 | RTS | UMi | AVG {P 45,L 45,P 90} | RTS UMi AVG {P 45,L 45,P 90} | XT1096 | RTS UMi AVG {P 45,L 45,P 90} XT1096 | -95.6943 | -97.6434 | 0.2 | -95.4943 | -97.4434 | 0.0059444 | 0.0077701
13 | MPAC | UMi | AVG {P 45,L 45,P 90} | MPAC UMi AVG {P 45,L 45,P 90} | Z3 | MPAC UMi AVG {P 45,L 45,P 90} Z3 | -93.4371 | -95.4551 | 0 | -93.4371 | -95.4551
13 | RC | NIST | STEP SF=2000 NS=120 | RC NIST STEP SF=2000 NS=120 | Z3 | RC NIST STEP SF=2000 NS=120 Z3 | -98.652 | -98.94 | 4.8 | -93.852 | -94.14 | 0.41495 | 1.3151
13 | RC+CE | LCSD | STEP SF=2000 NS=120 | RC+CE LCSD STEP SF=2000 NS=120 | Z3 | RC+CE LCSD STEP SF=2000 NS=120 Z3 | -94.306 | -95.852 | 1 | -93.306 | -94.852 | 0.13105 | 0.60313
Band | Method | Model | Method option | Method label | DUT | Method & DUT label | 95% FoM | 70% FoM | Offset | Harm 95% FoM | Harm 70% FoM | Error at 95% | Error at 70%
7 | MPAC | UMi | AVG {P 45,L 45,P 90} | MPAC UMi AVG {P 45,L 45,P 90} | S4 | MPAC UMi AVG {P 45,L 45,P 90} S4 | -91.6168 | -93.6238 | 0 | -91.6168 | -93.6238
7 | RC | NIST | STEP SF=400 NS=120 | RC NIST STEP SF=400 NS=120 | S4 | RC NIST STEP SF=400 NS=120 S4 | -100.09 | -100.52 | 7 | -93.09 | -93.52 | 1.4732 | 0.10376
7 | RC+CE | LCSD | STEP SF=400 NS=120 | RC+CE LCSD STEP SF=400 NS=120 | S4 | RC+CE LCSD STEP SF=400 NS=120 S4 | -96.084 | -97.599 | 3.9 | -92.184 | -93.699 | 0.56718 | 0.075244
7 | RTS | UMi | AVG {P 45,L 45,P 90} | RTS UMi AVG {P 45,L 45,P 90} | S4 | RTS UMi AVG {P 45,L 45,P 90} S4 | -92.3538 | -94.274 | 0.5 | -91.8538 | -93.774 | 0.237 | 0.15027
7 | MPAC | UMi | AVG {P 45,L 45,P 90} | MPAC UMi AVG {P 45,L 45,P 90} | S6 | MPAC UMi AVG {P 45,L 45,P 90} S6 | -93.175 | -95.3132 | 0 | -93.175 | -95.3132
7 | RC | NIST | STEP SF=2000 NS=120 | RC NIST STEP SF=2000 NS=120 | S6 | RC NIST STEP SF=2000 NS=120 S6 | -101.17 | -101.47 | 7 | -94.17 | -94.47 | 0.995 | 0.84317
7 | RC+CE | LCSD | STEP SF=2000 NS=120 | RC+CE LCSD STEP SF=2000 NS=120 | S6 | RC+CE LCSD STEP SF=2000 NS=120 S6 | -97.221 | -98.79 | 3.9 | -93.321 | -94.89 | 0.146 | 0.42317
7 | RTS | UMi | AVG {P 45,L 45,P 90} | RTS UMi AVG {P 45,L 45,P 90} | S6 | RTS UMi AVG {P 45,L 45,P 90} S6 | -93.3562 | -95.3256 | 0.5 | -92.8562 | -94.8256 | 0.31881 | 0.48758
7 | MPAC | UMi | AVG {P 45,L 45,P 90} | MPAC UMi AVG {P 45,L 45,P 90} | Z3 | MPAC UMi AVG {P 45,L 45,P 90} Z3 | -94.4373 | -96.4105 | 0 | -94.4373 | -96.4105
7 | RC | NIST | STEP SF=2000 NS=120 | RC NIST STEP SF=2000 NS=120 | Z3 | RC NIST STEP SF=2000 NS=120 Z3 | -101.78 | -102.06 | 7 | -94.78 | -95.06 | 0.34269 | 1.3505
7 | RC+CE | LCSD | STEP SF=2000 NS=120 | RC+CE LCSD STEP SF=2000 NS=120 | Z3 | RC+CE LCSD STEP SF=2000 NS=120 Z3 | -97.721 | -99.297 | 3.9 | -93.821 | -95.397 | 0.61631 | 1.0135

## Opt.E
Opt.E |  |  | RC/MPAC |  |  | RC+CE/MPAC |  |  | RTS/MPAC |  |  | All methods |  | MPAC, RC&CE, RTS
|  | Band | Offsets | Error at 70% | Error at 95% | Offsets | Error at 70% | Error at 95% | Offsets | Error at 70% | Error at 95% | Error at 70% | Error at 95% | Error at 70% | Error at 95%
|  | 13 | 5 | 1.3071 | 1.4023 | 1.2 | 0.52972 | 0.28749 | 0.3 | 0.21335 | 0.11695 | 1.3071 | 1.4023 | 0.52972 | 0.28749
|  | 7 | 7.2 | 1.0479 | 1.1691 | 4 | 0.66392 | 0.29812 | 0.1 | 0.01752 | 0.040641 | 1.0479 | 1.1691 | 0.66392 | 0.29812
HCB |  | Band | MPAC | RC+CE | Worst Case
|  | 13 | 1.5232 | 2.807 | 2.807
|  | 7 | 1.2082 | 4.1372 | 4.1372
Opt.E harmonization parameters
Parameter |  |  |  | Value
Max TPT per measured curve assumption |  |  |  | Maximum expected per MCS
Throughput outage value |  |  |  | Residual error evaluated at 70% and 95%
Outage point search method |  |  |  | First intersect search high TPT to low
Averaging method across outage points |  |  |  | Inverse of avg of inverse mW values
DUT positions in MPAC |  |  |  | Avg across all 8 pos. (single test case)
RC/RC+CE FoM |  |  |  | inverse avg. across outage points (see labels)
Channel Models |  |  |  | UMi, NIST, LCSD
Band | Method | Model | Method option | Method label | DUT | Method & DUT label | 95% FoM | 70% FoM | Offset | Harm 95% FoM | Harm 70% FoM | Error at 95% | Error at 70%
13 | MPAC | UMi | AVG all positions | MPAC UMi AVG all positions | XT1080 | MPAC UMi AVG all positions XT1080 | -94.1077 | -96.0687 | 0 | -94.1077 | -96.0687
13 | RC | NIST | STEP SF=2000 NS=120 | RC NIST STEP SF=2000 NS=120 | XT1080 | RC NIST STEP SF=2000 NS=120 XT1080 | -100.51 | -100.76 | 5 | -95.51 | -95.76 | 1.4023 | 0.30872
13 | RC+CE | LCSD | STEP SF=2000 NS=120 | RC+CE LCSD STEP SF=2000 NS=120 | XT1080 | RC+CE LCSD STEP SF=2000 NS=120 XT1080 | -95.174 | -96.739 | 1.2 | -93.974 | -95.539 | 0.1337 | 0.52972
13 | RTS | UMi | AVG all positions | RTS UMi AVG all positions | XT1080 | RTS UMi AVG all positions XT1080 | -94.5246 | -96.5821 | 0.3 | -94.2246 | -96.2821 | 0.11695 | 0.21335
13 | MPAC | UMi | AVG all positions | MPAC UMi AVG all positions | XT1096 | MPAC UMi AVG all positions XT1096 | -95.5202 | -97.4671 | 0 | -95.5202 | -97.4671
13 | RC | NIST | STEP SF=2000 NS=120 | RC NIST STEP SF=2000 NS=120 | XT1096 | RC NIST STEP SF=2000 NS=120 XT1096 | -100.88 | -101.16 | 5 | -95.88 | -96.16 | 0.35985 | 1.3071
13 | RC+CE | LCSD | STEP SF=2000 NS=120 | RC+CE LCSD STEP SF=2000 NS=120 | XT1096 | RC+CE LCSD STEP SF=2000 NS=120 XT1096 | -96.907 | -98.461 | 1.2 | -95.707 | -97.261 | 0.18685 | 0.20609
13 | RTS | UMi | AVG all positions | RTS UMi AVG all positions | XT1096 | RTS UMi AVG all positions XT1096 | -95.869 | -97.8957 | 0.3 | -95.569 | -97.5957 | 0.048895 | 0.12861
13 | MPAC | UMi | AVG all positions | MPAC UMi AVG all positions | Z3 | MPAC UMi AVG all positions Z3 | -93.3995 | -95.3733 | 0 | -93.3995 | -95.3733
13 | RC | NIST | STEP SF=2000 NS=120 | RC NIST STEP SF=2000 NS=120 | Z3 | RC NIST STEP SF=2000 NS=120 Z3 | -99.664 | -99.932 | 5 | -94.664 | -94.932 | 1.2645 | 0.44131
13 | RC+CE | LCSD | STEP SF=2000 NS=120 | RC+CE LCSD STEP SF=2000 NS=120 | Z3 | RC+CE LCSD STEP SF=2000 NS=120 Z3 | -94.887 | -96.421 | 1.2 | -93.687 | -95.221 | 0.28749 | 0.15231
Band | Method | Model | Method option | Method label | DUT | Method & DUT label | 95% FoM | 70% FoM | Offset | Harm 95% FoM | Harm 70% FoM | Error at 95% | Error at 70%
7 | MPAC | UMi | AVG all positions | MPAC UMi AVG all positions | S4 | MPAC UMi AVG all positions S4 | -92.3609 | -94.3716 | 0 | -92.3609 | -94.3716
7 | RC | NIST | STEP SF=400 NS=120 | RC NIST STEP SF=400 NS=120 | S4 | RC NIST STEP SF=400 NS=120 S4 | -100.73 | -101.15 | 7.2 | -93.53 | -93.95 | 1.1691 | 0.42161
7 | RC+CE | LCSD | STEP SF=400 NS=120 | RC+CE LCSD STEP SF=400 NS=120 | S4 | RC+CE LCSD STEP SF=400 NS=120 S4 | -96.642 | -98.209 | 4 | -92.642 | -94.209 | 0.28113 | 0.16261
7 | RTS | UMi | AVG all positions | RTS UMi AVG all positions | S4 | RTS UMi AVG all positions S4 | -92.5015 | -94.4633 | 0.1 | -92.4015 | -94.3633 | 0.040641 | 0.0083114
7 | MPAC | UMi | AVG all positions | MPAC UMi AVG all positions | S6 | MPAC UMi AVG all positions S6 | -93.6685 | -95.7203 | 0 | -93.6685 | -95.7203
7 | RC | NIST | STEP SF=2000 NS=120 | RC NIST STEP SF=2000 NS=120 | S6 | RC NIST STEP SF=2000 NS=120 S6 | -101.92 | -102.23 | 7.2 | -94.72 | -95.03 | 1.0515 | 0.69027
7 | RC+CE | LCSD | STEP SF=2000 NS=120 | RC+CE LCSD STEP SF=2000 NS=120 | S6 | RC+CE LCSD STEP SF=2000 NS=120 S6 | -97.695 | -99.281 | 4 | -93.695 | -95.281 | 0.026472 | 0.43927
7 | RTS | UMi | AVG all positions | RTS UMi AVG all positions | S6 | RTS UMi AVG all positions S6 | -93.7866 | -95.8028 | 0.1 | -93.6866 | -95.7028 | 0.018074 | 0.01752
7 | MPAC | UMi | AVG all positions | MPAC UMi AVG all positions | Z3 | MPAC UMi AVG all positions Z3 | -94.6061 | -96.5679 | 0 | -94.6061 | -96.5679
7 | RC | NIST | STEP SF=2000 NS=120 | RC NIST STEP SF=2000 NS=120 | Z3 | RC NIST STEP SF=2000 NS=120 Z3 | -102.44 | -102.72 | 7.2 | -95.24 | -95.52 | 0.63388 | 1.0479
7 | RC+CE | LCSD | STEP SF=2000 NS=120 | RC+CE LCSD STEP SF=2000 NS=120 | Z3 | RC+CE LCSD STEP SF=2000 NS=120 Z3 | -98.308 | -99.904 | 4 | -94.308 | -95.904 | 0.29812 | 0.66392

## Opt.F
Opt.E |  |  | RC/MPAC |  |  | RC+CE/MPAC |  |  | RTS/MPAC |  |  | All methods |  | MPAC, RC&CE, RTS
|  | Band | Offsets | Error at 70% | Error at 95% | Offsets | Error at 70% | Error at 95% | Offsets | Error at 70% | Error at 95% | Error at 70% | Error at 95% | Error at 70% | Error at 95%
|  | 13 | 4 | 0.69128 |  | 1 | 0.32972 |  | 0.5 | 0.071393 |  | 0.69128 |  | 0.32972
|  | 7 | 6.3 | 0.47839 |  | 3.7 | 0.36392 |  | 0.1 | 0.01752 |  | 0.47839 |  | 0.36392
HCB |  | Band | MPAC | RC+CE | Worst Case
|  | 13 | 1.5232 | 2.807 | 2.807
|  | 7 | 1.2082 | 4.1372 | 4.1372
Opt.E harmonization parameters
Parameter |  |  |  | Value
Max TPT per measured curve assumption |  |  |  | Maximum expected per MCS
Throughput outage value |  |  |  | Residual error evaluated at 70%
Outage point search method |  |  |  | First intersect search high TPT to low
Averaging method across outage points |  |  |  | Inverse of avg of inverse mW values
DUT positions in MPAC |  |  |  | Avg across all 8 pos. (single test case)
RC/RC+CE FoM |  |  |  | inverse avg. across outage points (see labels)
Channel Models |  |  |  | UMi, NIST, LCSD
Band | Method | Model | Method option | Method label | DUT | Method & DUT label | 95% FoM | 70% FoM | Offset | Harm 95% FoM | Harm 70% FoM | Error at 95% | Error at 70%
13 | MPAC | UMi | AVG all positions | MPAC UMi AVG all positions | XT1080 | MPAC UMi AVG all positions XT1080 | -94.1077 | -96.0687 | 0 | -94.1077 | -96.0687
13 | RC | NIST | STEP SF=2000 NS=120 | RC NIST STEP SF=2000 NS=120 | XT1080 | RC NIST STEP SF=2000 NS=120 XT1080 | -100.51 | -100.76 | 4 | -96.51 | -96.76 | 2.4023 | 0.69128
13 | RC+CE | LCSD | STEP SF=2000 NS=120 | RC+CE LCSD STEP SF=2000 NS=120 | XT1080 | RC+CE LCSD STEP SF=2000 NS=120 XT1080 | -95.174 | -96.739 | 1 | -94.174 | -95.739 | 0.066299 | 0.32972
13 | RTS | UMi | AVG all positions | RTS UMi AVG all positions | XT1080 | RTS UMi AVG all positions XT1080 | -94.5246 | -96.5821 | 0.5 | -94.0246 | -96.0821 | 0.083051 | 0.013351
13 | MPAC | UMi | AVG all positions | MPAC UMi AVG all positions | XT1096 | MPAC UMi AVG all positions XT1096 | -95.5202 | -97.4671 | 0 | -95.5202 | -97.4671
13 | RC | NIST | STEP SF=2000 NS=120 | RC NIST STEP SF=2000 NS=120 | XT1096 | RC NIST STEP SF=2000 NS=120 XT1096 | -100.88 | -101.16 | 4 | -96.88 | -97.16 | 1.3598 | 0.30709
13 | RC+CE | LCSD | STEP SF=2000 NS=120 | RC+CE LCSD STEP SF=2000 NS=120 | XT1096 | RC+CE LCSD STEP SF=2000 NS=120 XT1096 | -96.907 | -98.461 | 1 | -95.907 | -97.461 | 0.38685 | 0.0060858
13 | RTS | UMi | AVG all positions | RTS UMi AVG all positions | XT1096 | RTS UMi AVG all positions XT1096 | -95.869 | -97.8957 | 0.5 | -95.369 | -97.3957 | 0.1511 | 0.071393
13 | MPAC | UMi | AVG all positions | MPAC UMi AVG all positions | Z3 | MPAC UMi AVG all positions Z3 | -93.3995 | -95.3733 | 0 | -93.3995 | -95.3733
13 | RC | NIST | STEP SF=2000 NS=120 | RC NIST STEP SF=2000 NS=120 | Z3 | RC NIST STEP SF=2000 NS=120 Z3 | -99.664 | -99.932 | 4 | -95.664 | -95.932 | 2.2645 | 0.55869
13 | RC+CE | LCSD | STEP SF=2000 NS=120 | RC+CE LCSD STEP SF=2000 NS=120 | Z3 | RC+CE LCSD STEP SF=2000 NS=120 Z3 | -94.887 | -96.421 | 1 | -93.887 | -95.421 | 0.48749 | 0.047685
Band | Method | Model | Method option | Method label | DUT | Method & DUT label | 95% FoM | 70% FoM | Offset | Harm 95% FoM | Harm 70% FoM | Error at 95% | Error at 70%
7 | MPAC | UMi | AVG all positions | MPAC UMi AVG all positions | S4 | MPAC UMi AVG all positions S4 | -92.3609 | -94.3716 | 0 | -92.3609 | -94.3716
7 | RC | NIST | STEP SF=400 NS=120 | RC NIST STEP SF=400 NS=120 | S4 | RC NIST STEP SF=400 NS=120 S4 | -100.73 | -101.15 | 6.3 | -94.43 | -94.85 | 2.0691 | 0.47839
7 | RC+CE | LCSD | STEP SF=400 NS=120 | RC+CE LCSD STEP SF=400 NS=120 | S4 | RC+CE LCSD STEP SF=400 NS=120 S4 | -96.642 | -98.209 | 3.7 | -92.942 | -94.509 | 0.58113 | 0.13739
7 | RTS | UMi | AVG all positions | RTS UMi AVG all positions | S4 | RTS UMi AVG all positions S4 | -92.5015 | -94.4633 | 0.1 | -92.4015 | -94.3633 | 0.040641 | 0.0083114
7 | MPAC | UMi | AVG all positions | MPAC UMi AVG all positions | S6 | MPAC UMi AVG all positions S6 | -93.6685 | -95.7203 | 0 | -93.6685 | -95.7203
7 | RC | NIST | STEP SF=2000 NS=120 | RC NIST STEP SF=2000 NS=120 | S6 | RC NIST STEP SF=2000 NS=120 S6 | -101.92 | -102.23 | 6.3 | -95.62 | -95.93 | 1.9515 | 0.20973
7 | RC+CE | LCSD | STEP SF=2000 NS=120 | RC+CE LCSD STEP SF=2000 NS=120 | S6 | RC+CE LCSD STEP SF=2000 NS=120 S6 | -97.695 | -99.281 | 3.7 | -93.995 | -95.581 | 0.32647 | 0.13927
7 | RTS | UMi | AVG all positions | RTS UMi AVG all positions | S6 | RTS UMi AVG all positions S6 | -93.7866 | -95.8028 | 0.1 | -93.6866 | -95.7028 | 0.018074 | 0.01752
7 | MPAC | UMi | AVG all positions | MPAC UMi AVG all positions | Z3 | MPAC UMi AVG all positions Z3 | -94.6061 | -96.5679 | 0 | -94.6061 | -96.5679
7 | RC | NIST | STEP SF=2000 NS=120 | RC NIST STEP SF=2000 NS=120 | Z3 | RC NIST STEP SF=2000 NS=120 Z3 | -102.44 | -102.72 | 6.3 | -96.14 | -96.42 | 1.5339 | 0.14792
7 | RC+CE | LCSD | STEP SF=2000 NS=120 | RC+CE LCSD STEP SF=2000 NS=120 | Z3 | RC+CE LCSD STEP SF=2000 NS=120 Z3 | -98.308 | -99.904 | 3.7 | -94.608 | -96.204 | 0.001876 | 0.36392

## Robustness
Robustness | Band 13 |  | Band 7
| RTS | RC&CE | RTS | RC&CE
3 | 1.9409 | 2.4137 | 0.82641 | 1.1379
4 | 1.43 | 2.1016 | 0.69255 | 1.2975
5 | 1.2276 | 1.7752 | 1.1122 | 0.97789
6 | 1.1204 | 1.7524 | 0.92205 | 0.99802
7 | 1.0283 | 1.4889 | 0.87547 | 0.72485
8 | 1.0328 | 1.389 | 0.73943 | 0.94603

## Opt.G (8 pos)
Opt.G |  |  | RC/MPAC |  |  | RC+CE/MPAC |  |  | RTS/MPAC |  |  | All methods |  | MPAC, RC&CE, RTS
|  | Band | Offsets | Error at 70% | Error at 95% | Offsets | Error at 70% | Error at 95% | Offsets | Error at 70% | Error at 95% | Error at 70% | Error at 95% | Error at 70% | Error at 95%
|  | 13 | 7.8 | 4.821 | 5.0813 | 1.7 | 1.389 | 1.332 | 0.2 | 1.0328 | 0.98936 | 4.821 | 5.0813 | 1.389 | 1.332
|  | 7 | 10 | 4.1879 | 4.0299 | 3.7 | 0.94603 | 0.57006 | -0.4 | 0.67973 | 0.73943 | 4.1879 | 4.0299 | 0.94603 | 0.73943
HCB |  | Band | MPAC | RC+CE | Worst Case
|  | 13 | 1.5232 | 2.8892 | 2.8892
|  | 7 | 1.3835 | 4.1372 | 4.1372
Opt.G harmonization parameters
Parameter |  |  |  | Value
Max TPT per measured curve assumption |  |  |  | Maximum expected per MCS
Throughput outage value |  |  |  | Residual error evaluated at 70% and 95%
Outage point search method |  |  |  | First intersect search high TPT to low
Averaging method across outage points |  |  |  | Linear across mW
DUT positions in MPAC |  |  |  | Avg across all 8 pos. (single test case)
RC/RC+CE FoM |  |  |  | avg. across outage points (see labels)
Channel Models |  |  |  | UMa, UMi, NIST, LCSD, HCLD
Band | Method | Model | Method option | Method label | DUT | Method & DUT label | 95% FoM | 70% FoM | Offset | Harm 95% FoM | Harm 70% FoM | Error at 95% | Error at 70%
13 | MPAC | UMa | AVG all positions | MPAC UMa AVG all positions | XT1080 | MPAC UMa AVG all positions XT1080 | -87.2982 | -89.7045 | 0 | -87.2982 | -89.7045
13 | RC | NIST | STEP SF=2000 NS=120 | RC NIST STEP SF=2000 NS=120 | XT1080 | RC NIST STEP SF=2000 NS=120 XT1080 | -99.675 | -99.94 | 7.8 | -91.875 | -92.14 | 4.5768 | 2.4355
13 | RC+CE | HCLD | STEP SF=2000 NS=120 | RC+CE HCLD STEP SF=2000 NS=120 | XT1080 | RC+CE HCLD STEP SF=2000 NS=120 XT1080 | -88.816 | -91.054 | 1.7 | -87.116 | -89.354 | 0.18219 | 0.35054
13 | RTS | UMa | AVG all positions | RTS UMa AVG all positions | XT1080 | RTS UMa AVG all positions XT1080 | -88.2608 | -90.9373 | 0.2 | -88.0608 | -90.7373 | 0.76264 | 1.0328
13 | MPAC | UMa | AVG all positions | MPAC UMa AVG all positions | XT1096 | MPAC UMa AVG all positions XT1096 | -90.0911 | -92.474 | 0 | -90.0911 | -92.474
13 | RC | NIST | STEP SF=2000 NS=120 | RC NIST STEP SF=2000 NS=120 | XT1096 | RC NIST STEP SF=2000 NS=120 XT1096 | -99.994 | -100.29 | 7.8 | -92.194 | -92.49 | 2.1029 | 0.016032
13 | RC+CE | HCLD | STEP SF=2000 NS=120 | RC+CE HCLD STEP SF=2000 NS=120 | XT1096 | RC+CE HCLD STEP SF=2000 NS=120 XT1096 | -90.846 | -92.842 | 1.7 | -89.146 | -91.142 | 0.94511 | 1.332
13 | RTS | UMa | AVG all positions | RTS UMa AVG all positions | XT1096 | RTS UMa AVG all positions XT1096 | -89.3017 | -92.6072 | 0.2 | -89.1017 | -92.4072 | 0.98936 | 0.066728
13 | MPAC | UMa | AVG all positions | MPAC UMa AVG all positions | Z3 | MPAC UMa AVG all positions Z3 | -85.7707 | -88.0554 | 0 | -85.7707 | -88.0554
13 | RC | NIST | STEP SF=2000 NS=120 | RC NIST STEP SF=2000 NS=120 | Z3 | RC NIST STEP SF=2000 NS=120 Z3 | -98.652 | -98.94 | 7.8 | -90.852 | -91.14 | 5.0813 | 3.0846
13 | RC+CE | HCLD | STEP SF=2000 NS=120 | RC+CE HCLD STEP SF=2000 NS=120 | Z3 | RC+CE HCLD STEP SF=2000 NS=120 Z3 | -88.158 | -90.801 | 1.7 | -86.458 | -89.101 | 0.68727 | 1.0456
Band | Method | Model | Method option | Method label | DUT | Method & DUT label | 95% FoM | 70% FoM | Offset | Harm 95% FoM | Harm 70% FoM | Error at 95% | Error at 70%
13 | MPAC | UMi | AVG all positions | MPAC UMi AVG all positions | XT1080 | MPAC UMi AVG all positions XT1080 | -93.2843 | -95.2689 | 0 | -93.2843 | -95.2689
13 | RC | NIST | STEP SF=2000 NS=120 | RC NIST STEP SF=2000 NS=120 | XT1080 | RC NIST STEP SF=2000 NS=120 XT1080 | -99.675 | -99.94 | 7.8 | -91.875 | -92.14 | 1.4093 | 3.1289
13 | RC+CE | LCSD | STEP SF=2000 NS=120 | RC+CE LCSD STEP SF=2000 NS=120 | XT1080 | RC+CE LCSD STEP SF=2000 NS=120 XT1080 | -94.542 | -96.13 | 1.7 | -92.842 | -94.43 | 0.44229 | 0.83889
13 | RTS | UMi | AVG all positions | RTS UMi AVG all positions | XT1080 | RTS UMi AVG all positions XT1080 | -93.9729 | -95.9074 | 0.2 | -93.7729 | -95.7074 | 0.48865 | 0.43847
13 | MPAC | UMi | AVG all positions | MPAC UMi AVG all positions | XT1096 | MPAC UMi AVG all positions XT1096 | -95.3618 | -97.311 | 0 | -95.3618 | -97.311
13 | RC | NIST | STEP SF=2000 NS=120 | RC NIST STEP SF=2000 NS=120 | XT1096 | RC NIST STEP SF=2000 NS=120 XT1096 | -99.994 | -100.29 | 7.8 | -92.194 | -92.49 | 3.1678 | 4.821
13 | RC+CE | LCSD | STEP SF=2000 NS=120 | RC+CE LCSD STEP SF=2000 NS=120 | XT1096 | RC+CE LCSD STEP SF=2000 NS=120 XT1096 | -96.065 | -97.622 | 1.7 | -94.365 | -95.922 | 0.99678 | 1.389
13 | RTS | UMi | AVG all positions | RTS UMi AVG all positions | XT1096 | RTS UMi AVG all positions XT1096 | -95.644 | -97.6357 | 0.2 | -95.444 | -97.4357 | 0.082197 | 0.12473
13 | MPAC | UMi | AVG all positions | MPAC UMi AVG all positions | Z3 | MPAC UMi AVG all positions Z3 | -93.0888 | -95.091 | 0 | -93.0888 | -95.091
13 | RC | NIST | STEP SF=2000 NS=120 | RC NIST STEP SF=2000 NS=120 | Z3 | RC NIST STEP SF=2000 NS=120 Z3 | -98.652 | -98.94 | 7.8 | -90.852 | -91.14 | 2.2368 | 3.951
13 | RC+CE | LCSD | STEP SF=2000 NS=120 | RC+CE LCSD STEP SF=2000 NS=120 | Z3 | RC+CE LCSD STEP SF=2000 NS=120 Z3 | -94.306 | -95.852 | 1.7 | -92.606 | -94.152 | 0.48276 | 0.93903
Band | Method | Model | Method option | Method label | DUT | Method & DUT label | 95% FoM | 70% FoM | Offset | Harm 95% FoM | Harm 70% FoM | Error at 95% | Error at 70%
13 | MPAC | UMa | AVG all positions | MPAC UMa AVG all positions | XT1080 | MPAC UMa AVG all positions XT1080 | -87.2982 | -89.7045 | 0 | -87.2982 | -89.7045
13 | RC | NIST | STEP SF=2000 NS=120 | RC NIST STEP SF=2000 NS=120 | XT1080 | RC NIST STEP SF=2000 NS=120 XT1080 | -99.675 | -99.94 | 7.8 | -91.875 | -92.14 | 4.5768 | 2.4355
13 | RC+CE | HCLD | STEP SF=2000 NS=120 | RC+CE HCLD STEP SF=2000 NS=120 | XT1080 | RC+CE HCLD STEP SF=2000 NS=120 XT1080 | -88.816 | -91.054 | 1.7 | -87.116 | -89.354 | 0.18219 | 0.35054
13 | RTS | UMa | AVG all positions | RTS UMa AVG all positions | XT1080 | RTS UMa AVG all positions XT1080 | -88.2608 | -90.9373 | 0.2 | -88.0608 | -90.7373 | 0.76264 | 1.0328
13 | MPAC | UMa | AVG all positions | MPAC UMa AVG all positions | XT1096 | MPAC UMa AVG all positions XT1096 | -90.0911 | -92.474 | 0 | -90.0911 | -92.474
13 | RC | NIST | STEP SF=2000 NS=120 | RC NIST STEP SF=2000 NS=120 | XT1096 | RC NIST STEP SF=2000 NS=120 XT1096 | -99.994 | -100.29 | 7.8 | -92.194 | -92.49 | 2.1029 | 0.016032
13 | RC+CE | HCLD | STEP SF=2000 NS=120 | RC+CE HCLD STEP SF=2000 NS=120 | XT1096 | RC+CE HCLD STEP SF=2000 NS=120 XT1096 | -90.846 | -92.842 | 1.7 | -89.146 | -91.142 | 0.94511 | 1.332
13 | RTS | UMa | AVG all positions | RTS UMa AVG all positions | XT1096 | RTS UMa AVG all positions XT1096 | -89.3017 | -92.6072 | 0.2 | -89.1017 | -92.4072 | 0.98936 | 0.066728
13 | MPAC | UMa | AVG all positions | MPAC UMa AVG all positions | Z3 | MPAC UMa AVG all positions Z3 | -85.7707 | -88.0554 | 0 | -85.7707 | -88.0554
13 | RC | NIST | STEP SF=2000 NS=120 | RC NIST STEP SF=2000 NS=120 | Z3 | RC NIST STEP SF=2000 NS=120 Z3 | -98.652 | -98.94 | 7.8 | -90.852 | -91.14 | 5.0813 | 3.0846
13 | RC+CE | HCLD | STEP SF=2000 NS=120 | RC+CE HCLD STEP SF=2000 NS=120 | Z3 | RC+CE HCLD STEP SF=2000 NS=120 Z3 | -88.158 | -90.801 | 1.7 | -86.458 | -89.101 | 0.68727 | 1.0456
Band | Method | Model | Method option | Method label | DUT | Method & DUT label | 95% FoM | 70% FoM | Offset | Harm 95% FoM | Harm 70% FoM | Error at 95% | Error at 70%
13 | MPAC | UMi | AVG all positions | MPAC UMi AVG all positions | XT1080 | MPAC UMi AVG all positions XT1080 | -93.2843 | -95.2689 | 0 | -93.2843 | -95.2689
13 | RC | NIST | STEP SF=2000 NS=120 | RC NIST STEP SF=2000 NS=120 | XT1080 | RC NIST STEP SF=2000 NS=120 XT1080 | -99.675 | -99.94 | 7.8 | -91.875 | -92.14 | 1.4093 | 3.1289
13 | RC+CE | LCSD | STEP SF=2000 NS=120 | RC+CE LCSD STEP SF=2000 NS=120 | XT1080 | RC+CE LCSD STEP SF=2000 NS=120 XT1080 | -94.542 | -96.13 | 1.7 | -92.842 | -94.43 | 0.44229 | 0.83889
13 | RTS | UMi | AVG all positions | RTS UMi AVG all positions | XT1080 | RTS UMi AVG all positions XT1080 | -93.9729 | -95.9074 | 0.2 | -93.7729 | -95.7074 | 0.48865 | 0.43847
13 | MPAC | UMi | AVG all positions | MPAC UMi AVG all positions | XT1096 | MPAC UMi AVG all positions XT1096 | -95.3618 | -97.311 | 0 | -95.3618 | -97.311
13 | RC | NIST | STEP SF=2000 NS=120 | RC NIST STEP SF=2000 NS=120 | XT1096 | RC NIST STEP SF=2000 NS=120 XT1096 | -99.994 | -100.29 | 7.8 | -92.194 | -92.49 | 3.1678 | 4.821
13 | RC+CE | LCSD | STEP SF=2000 NS=120 | RC+CE LCSD STEP SF=2000 NS=120 | XT1096 | RC+CE LCSD STEP SF=2000 NS=120 XT1096 | -96.065 | -97.622 | 1.7 | -94.365 | -95.922 | 0.99678 | 1.389
13 | RTS | UMi | AVG all positions | RTS UMi AVG all positions | XT1096 | RTS UMi AVG all positions XT1096 | -95.644 | -97.6357 | 0.2 | -95.444 | -97.4357 | 0.082197 | 0.12473
13 | MPAC | UMi | AVG all positions | MPAC UMi AVG all positions | Z3 | MPAC UMi AVG all positions Z3 | -93.0888 | -95.091 | 0 | -93.0888 | -95.091
13 | RC | NIST | STEP SF=2000 NS=120 | RC NIST STEP SF=2000 NS=120 | Z3 | RC NIST STEP SF=2000 NS=120 Z3 | -98.652 | -98.94 | 7.8 | -90.852 | -91.14 | 2.2368 | 3.951
13 | RC+CE | LCSD | STEP SF=2000 NS=120 | RC+CE LCSD STEP SF=2000 NS=120 | Z3 | RC+CE LCSD STEP SF=2000 NS=120 Z3 | -94.306 | -95.852 | 1.7 | -92.606 | -94.152 | 0.48276 | 0.93903
Band | Method | Model | Method option | Method label | DUT | Method & DUT label | 95% FoM | 70% FoM | Offset | Harm 95% FoM | Harm 70% FoM | Error at 95% | Error at 70%
7 | MPAC | UMa | AVG all positions | MPAC UMa AVG all positions | S4 | MPAC UMa AVG all positions S4 | -86.0601 | -88.367 | 0 | -86.0601 | -88.367
7 | RC | NIST | STEP SF=400 NS=120 | RC NIST STEP SF=400 NS=120 | S4 | RC NIST STEP SF=400 NS=120 S4 | -100.09 | -100.52 | 10 | -90.09 | -90.52 | 4.0299 | 2.153
7 | RC+CE | HCLD | STEP SF=400 NS=120 | RC+CE HCLD STEP SF=400 NS=120 | S4 | RC+CE HCLD STEP SF=400 NS=120 S4 | -89.19 | -91.121 | 3.7 | -85.49 | -87.421 | 0.57006 | 0.94603
7 | RTS | UMa | AVG all positions | RTS UMa AVG all positions | S4 | RTS UMa AVG all positions S4 | -84.9901 | -88.2674 | -0.4 | -85.3901 | -88.6674 | 0.67 | 0.30035
7 | MPAC | UMa | AVG all positions | MPAC UMa AVG all positions | S6 | MPAC UMa AVG all positions S6 | -88.0056 | -90.0888 | 0 | -88.0056 | -90.0888
7 | RC | NIST | STEP SF=2000 NS=120 | RC NIST STEP SF=2000 NS=120 | S6 | RC NIST STEP SF=2000 NS=120 S6 | -101.17 | -101.47 | 10 | -91.17 | -91.47 | 3.1644 | 1.3812
7 | RC+CE | HCLD | STEP SF=2000 NS=120 | RC+CE HCLD STEP SF=2000 NS=120 | S6 | RC+CE HCLD STEP SF=2000 NS=120 S6 | -91.491 | -93.276 | 3.7 | -87.791 | -89.576 | 0.21463 | 0.51277
7 | RTS | UMa | AVG all positions | RTS UMa AVG all positions | S6 | RTS UMa AVG all positions S6 | -87.6472 | -89.8208 | -0.4 | -88.0472 | -90.2208 | 0.041553 | 0.13201
7 | MPAC | UMa | AVG all positions | MPAC UMa AVG all positions | Z3 | MPAC UMa AVG all positions Z3 | -88.7925 | -90.9532 | 0 | -88.7925 | -90.9532
7 | RC | NIST | STEP SF=2000 NS=120 | RC NIST STEP SF=2000 NS=120 | Z3 | RC NIST STEP SF=2000 NS=120 Z3 | -101.78 | -102.06 | 10 | -91.78 | -92.06 | 2.9875 | 1.1068
7 | RC+CE | HCLD | STEP SF=2000 NS=120 | RC+CE HCLD STEP SF=2000 NS=120 | Z3 | RC+CE HCLD STEP SF=2000 NS=120 Z3 | -92.352 | -94.058 | 3.7 | -88.652 | -90.358 | 0.14048 | 0.59518
Band | Method | Model | Method option | Method label | DUT | Method & DUT label | 95% FoM | 70% FoM | Offset | Harm 95% FoM | Harm 70% FoM | Error at 95% | Error at 70%
7 | MPAC | UMi | AVG all positions | MPAC UMi AVG all positions | S4 | MPAC UMi AVG all positions S4 | -91.8774 | -93.9087 | 0 | -91.8774 | -93.9087
7 | RC | NIST | STEP SF=400 NS=120 | RC NIST STEP SF=400 NS=120 | S4 | RC NIST STEP SF=400 NS=120 S4 | -100.09 | -100.52 | 10 | -90.09 | -90.52 | 1.7874 | 3.3887
7 | RC+CE | LCSD | STEP SF=400 NS=120 | RC+CE LCSD STEP SF=400 NS=120 | S4 | RC+CE LCSD STEP SF=400 NS=120 S4 | -96.084 | -97.599 | 3.7 | -92.384 | -93.899 | 0.50662 | 0.0097152
7 | RTS | UMi | AVG all positions | RTS UMi AVG all positions | S4 | RTS UMi AVG all positions S4 | -92.2168 | -94.1884 | -0.4 | -92.6168 | -94.5884 | 0.73943 | 0.67973
7 | MPAC | UMi | AVG all positions | MPAC UMi AVG all positions | S6 | MPAC UMi AVG all positions S6 | -93.1704 | -95.264 | 0 | -93.1704 | -95.264
7 | RC | NIST | STEP SF=2000 NS=120 | RC NIST STEP SF=2000 NS=120 | S6 | RC NIST STEP SF=2000 NS=120 S6 | -101.17 | -101.47 | 10 | -91.17 | -91.47 | 2.0004 | 3.794
7 | RC+CE | LCSD | STEP SF=2000 NS=120 | RC+CE LCSD STEP SF=2000 NS=120 | S6 | RC+CE LCSD STEP SF=2000 NS=120 S6 | -97.221 | -98.79 | 3.7 | -93.521 | -95.09 | 0.35063 | 0.174
7 | RTS | UMi | AVG all positions | RTS UMi AVG all positions | S6 | RTS UMi AVG all positions S6 | -93.4384 | -95.436 | -0.4 | -93.8384 | -95.836 | 0.66801 | 0.57203
7 | MPAC | UMi | AVG all positions | MPAC UMi AVG all positions | Z3 | MPAC UMi AVG all positions Z3 | -94.2712 | -96.2479 | 0 | -94.2712 | -96.2479
7 | RC | NIST | STEP SF=2000 NS=120 | RC NIST STEP SF=2000 NS=120 | Z3 | RC NIST STEP SF=2000 NS=120 Z3 | -101.78 | -102.06 | 10 | -91.78 | -92.06 | 2.4912 | 4.1879
7 | RC+CE | LCSD | STEP SF=2000 NS=120 | RC+CE LCSD STEP SF=2000 NS=120 | Z3 | RC+CE LCSD STEP SF=2000 NS=120 Z3 | -97.721 | -99.297 | 3.7 | -94.021 | -95.597 | 0.25022 | 0.65086
Band | Method | Model | Method option | Method label | DUT | Method & DUT label | 95% FoM | 70% FoM | Offset | Harm 95% FoM | Harm 70% FoM | Error at 95% | Error at 70%
7 | MPAC | UMa | AVG all positions | MPAC UMa AVG all positions | S4 | MPAC UMa AVG all positions S4 | -86.0601 | -88.367 | 0 | -86.0601 | -88.367
7 | RC | NIST | STEP SF=400 NS=120 | RC NIST STEP SF=400 NS=120 | S4 | RC NIST STEP SF=400 NS=120 S4 | -100.09 | -100.52 | 10 | -90.09 | -90.52 | 4.0299 | 2.153
7 | RC+CE | HCLD | STEP SF=400 NS=120 | RC+CE HCLD STEP SF=400 NS=120 | S4 | RC+CE HCLD STEP SF=400 NS=120 S4 | -89.19 | -91.121 | 3.7 | -85.49 | -87.421 | 0.57006 | 0.94603
7 | RTS | UMa | AVG all positions | RTS UMa AVG all positions | S4 | RTS UMa AVG all positions S4 | -84.9901 | -88.2674 | -0.4 | -85.3901 | -88.6674 | 0.67 | 0.30035
7 | MPAC | UMa | AVG all positions | MPAC UMa AVG all positions | S6 | MPAC UMa AVG all positions S6 | -88.0056 | -90.0888 | 0 | -88.0056 | -90.0888
7 | RC | NIST | STEP SF=2000 NS=120 | RC NIST STEP SF=2000 NS=120 | S6 | RC NIST STEP SF=2000 NS=120 S6 | -101.17 | -101.47 | 10 | -91.17 | -91.47 | 3.1644 | 1.3812
7 | RC+CE | HCLD | STEP SF=2000 NS=120 | RC+CE HCLD STEP SF=2000 NS=120 | S6 | RC+CE HCLD STEP SF=2000 NS=120 S6 | -91.491 | -93.276 | 3.7 | -87.791 | -89.576 | 0.21463 | 0.51277
7 | RTS | UMa | AVG all positions | RTS UMa AVG all positions | S6 | RTS UMa AVG all positions S6 | -87.6472 | -89.8208 | -0.4 | -88.0472 | -90.2208 | 0.041553 | 0.13201
7 | MPAC | UMa | AVG all positions | MPAC UMa AVG all positions | Z3 | MPAC UMa AVG all positions Z3 | -88.7925 | -90.9532 | 0 | -88.7925 | -90.9532
7 | RC | NIST | STEP SF=2000 NS=120 | RC NIST STEP SF=2000 NS=120 | Z3 | RC NIST STEP SF=2000 NS=120 Z3 | -101.78 | -102.06 | 10 | -91.78 | -92.06 | 2.9875 | 1.1068
7 | RC+CE | HCLD | STEP SF=2000 NS=120 | RC+CE HCLD STEP SF=2000 NS=120 | Z3 | RC+CE HCLD STEP SF=2000 NS=120 Z3 | -92.352 | -94.058 | 3.7 | -88.652 | -90.358 | 0.14048 | 0.59518
Band | Method | Model | Method option | Method label | DUT | Method & DUT label | 95% FoM | 70% FoM | Offset | Harm 95% FoM | Harm 70% FoM | Error at 95% | Error at 70%
7 | MPAC | UMi | AVG all positions | MPAC UMi AVG all positions | S4 | MPAC UMi AVG all positions S4 | -91.8774 | -93.9087 | 0 | -91.8774 | -93.9087
7 | RC | NIST | STEP SF=400 NS=120 | RC NIST STEP SF=400 NS=120 | S4 | RC NIST STEP SF=400 NS=120 S4 | -100.09 | -100.52 | 10 | -90.09 | -90.52 | 1.7874 | 3.3887
7 | RC+CE | LCSD | STEP SF=400 NS=120 | RC+CE LCSD STEP SF=400 NS=120 | S4 | RC+CE LCSD STEP SF=400 NS=120 S4 | -96.084 | -97.599 | 3.7 | -92.384 | -93.899 | 0.50662 | 0.0097152
7 | RTS | UMi | AVG all positions | RTS UMi AVG all positions | S4 | RTS UMi AVG all positions S4 | -92.2168 | -94.1884 | -0.4 | -92.6168 | -94.5884 | 0.73943 | 0.67973
7 | MPAC | UMi | AVG all positions | MPAC UMi AVG all positions | S6 | MPAC UMi AVG all positions S6 | -93.1704 | -95.264 | 0 | -93.1704 | -95.264
7 | RC | NIST | STEP SF=2000 NS=120 | RC NIST STEP SF=2000 NS=120 | S6 | RC NIST STEP SF=2000 NS=120 S6 | -101.17 | -101.47 | 10 | -91.17 | -91.47 | 2.0004 | 3.794
7 | RC+CE | LCSD | STEP SF=2000 NS=120 | RC+CE LCSD STEP SF=2000 NS=120 | S6 | RC+CE LCSD STEP SF=2000 NS=120 S6 | -97.221 | -98.79 | 3.7 | -93.521 | -95.09 | 0.35063 | 0.174
7 | RTS | UMi | AVG all positions | RTS UMi AVG all positions | S6 | RTS UMi AVG all positions S6 | -93.4384 | -95.436 | -0.4 | -93.8384 | -95.836 | 0.66801 | 0.57203
7 | MPAC | UMi | AVG all positions | MPAC UMi AVG all positions | Z3 | MPAC UMi AVG all positions Z3 | -94.2712 | -96.2479 | 0 | -94.2712 | -96.2479
7 | RC | NIST | STEP SF=2000 NS=120 | RC NIST STEP SF=2000 NS=120 | Z3 | RC NIST STEP SF=2000 NS=120 Z3 | -101.78 | -102.06 | 10 | -91.78 | -92.06 | 2.4912 | 4.1879
7 | RC+CE | LCSD | STEP SF=2000 NS=120 | RC+CE LCSD STEP SF=2000 NS=120 | Z3 | RC+CE LCSD STEP SF=2000 NS=120 Z3 | -97.721 | -99.297 | 3.7 | -94.021 | -95.597 | 0.25022 | 0.65086

## Opt.G (7 pos)
Opt.G |  |  | RC/MPAC |  |  | RC+CE/MPAC |  |  | RTS/MPAC |  |  | All methods |  | MPAC, RC&CE, RTS
|  | Band | Offsets | Error at 70% | Error at 95% | Offsets | Error at 70% | Error at 95% | Offsets | Error at 70% | Error at 95% | Error at 70% | Error at 95% | Error at 70% | Error at 95%
|  | 13 | 8 | 5.1298 | 4.9698 | 1.6 | 1.4889 | 1.4889 | -0.1 | 1.0114 | 1.0283 | 5.1298 | 4.9698 | 1.4889 | 1.4889
|  | 7 | 9.9 | 4.2338 | 4.0942 | 3.4 | 0.72485 | 0.6794 | -0.6 | 0.82183 | 0.87547 | 4.2338 | 4.0942 | 0.82183 | 0.87547
HCB |  | Band | MPAC | RC+CE | Worst Case
|  | 13 | 1.5232 | 2.8892 | 2.8892
|  | 7 | 1.3835 | 4.1372 | 4.1372
Opt.G harmonization parameters
Parameter |  |  |  | Value
Max TPT per measured curve assumption |  |  |  | Maximum expected per MCS
Throughput outage value |  |  |  | Residual error evaluated at 70% and 95%
Outage point search method |  |  |  | First intersect search high TPT to low
Averaging method across outage points |  |  |  | Linear across mW
DUT positions in MPAC |  |  |  | Avg across top 7 pos. (single test case)
RC/RC+CE FoM |  |  |  | avg. across outage points (see labels)
Channel Models |  |  |  | UMa, UMi, NIST, LCSD, HCLD
Band | Method | Model | Method option | Method label | DUT | Method & DUT label | 95% FoM | 70% FoM | Offset | Harm 95% FoM | Harm 70% FoM | Error at 95% | Error at 70%
13 | MPAC | UMa | Top 7 Pos | MPAC UMa Top 7 Pos | XT1080 | MPAC UMa Top 7 Pos XT1080 | -87.8182 | -90.2607 | 0 | -87.8182 | -90.2607
13 | RC | NIST | STEP SF=2000 NS=120 | RC NIST STEP SF=2000 NS=120 | XT1080 | RC NIST STEP SF=2000 NS=120 XT1080 | -99.675 | -99.94 | 8 | -91.675 | -91.94 | 3.8568 | 1.6793
13 | RC+CE | HCLD | STEP SF=2000 NS=120 | RC+CE HCLD STEP SF=2000 NS=120 | XT1080 | RC+CE HCLD STEP SF=2000 NS=120 XT1080 | -88.816 | -91.054 | 1.6 | -87.216 | -89.454 | 0.60215 | 0.80671
13 | RTS | UMa | Top 7 Pos | RTS UMa Top 7 Pos | XT1080 | RTS UMa Top 7 Pos XT1080 | -88.3549 | -91.1722 | -0.1 | -88.4549 | -91.2722 | 0.63673 | 1.0114
13 | MPAC | UMa | Top 7 Pos | MPAC UMa Top 7 Pos | XT1096 | MPAC UMa Top 7 Pos XT1096 | -90.2842 | -92.7309 | 0 | -90.2842 | -92.7309
13 | RC | NIST | STEP SF=2000 NS=120 | RC NIST STEP SF=2000 NS=120 | XT1096 | RC NIST STEP SF=2000 NS=120 XT1096 | -99.994 | -100.29 | 8 | -91.994 | -92.29 | 1.7098 | 0.44093
13 | RC+CE | HCLD | STEP SF=2000 NS=120 | RC+CE HCLD STEP SF=2000 NS=120 | XT1096 | RC+CE HCLD STEP SF=2000 NS=120 XT1096 | -90.846 | -92.842 | 1.6 | -89.246 | -91.242 | 1.0382 | 1.4889
13 | RTS | UMa | Top 7 Pos | RTS UMa Top 7 Pos | XT1096 | RTS UMa Top 7 Pos XT1096 | -89.1559 | -92.6465 | -0.1 | -89.2559 | -92.7465 | 1.0283 | 0.015561
13 | MPAC | UMa | Top 7 Pos | MPAC UMa Top 7 Pos | Z3 | MPAC UMa Top 7 Pos Z3 | -85.6822 | -87.9781 | 0 | -85.6822 | -87.9781
13 | RC | NIST | STEP SF=2000 NS=120 | RC NIST STEP SF=2000 NS=120 | Z3 | RC NIST STEP SF=2000 NS=120 Z3 | -98.652 | -98.94 | 8 | -90.652 | -90.94 | 4.9698 | 2.9619
13 | RC+CE | HCLD | STEP SF=2000 NS=120 | RC+CE HCLD STEP SF=2000 NS=120 | Z3 | RC+CE HCLD STEP SF=2000 NS=120 Z3 | -88.158 | -90.801 | 1.6 | -86.558 | -89.201 | 0.87582 | 1.2229
Band | Method | Model | Method option | Method label | DUT | Method & DUT label | 95% FoM | 70% FoM | Offset | Harm 95% FoM | Harm 70% FoM | Error at 95% | Error at 70%
13 | MPAC | UMi | Top 7 Pos | MPAC UMi Top 7 Pos | XT1080 | MPAC UMi Top 7 Pos XT1080 | -93.7965 | -95.7573 | 0 | -93.7965 | -95.7573
13 | RC | NIST | STEP SF=2000 NS=120 | RC NIST STEP SF=2000 NS=120 | XT1080 | RC NIST STEP SF=2000 NS=120 XT1080 | -99.675 | -99.94 | 8 | -91.675 | -91.94 | 2.1215 | 3.8173
13 | RC+CE | LCSD | STEP SF=2000 NS=120 | RC+CE LCSD STEP SF=2000 NS=120 | XT1080 | RC+CE LCSD STEP SF=2000 NS=120 XT1080 | -94.542 | -96.13 | 1.6 | -92.942 | -94.53 | 0.85453 | 1.2273
13 | RTS | UMi | Top 7 Pos | RTS UMi Top 7 Pos | XT1080 | RTS UMi Top 7 Pos XT1080 | -94.2777 | -96.2556 | -0.1 | -94.3777 | -96.3556 | 0.58114 | 0.59828
13 | MPAC | UMi | Top 7 Pos | MPAC UMi Top 7 Pos | XT1096 | MPAC UMi Top 7 Pos XT1096 | -95.482 | -97.4198 | 0 | -95.482 | -97.4198
13 | RC | NIST | STEP SF=2000 NS=120 | RC NIST STEP SF=2000 NS=120 | XT1096 | RC NIST STEP SF=2000 NS=120 XT1096 | -99.994 | -100.29 | 8 | -91.994 | -92.29 | 3.488 | 5.1298
13 | RC+CE | LCSD | STEP SF=2000 NS=120 | RC+CE LCSD STEP SF=2000 NS=120 | XT1096 | RC+CE LCSD STEP SF=2000 NS=120 XT1096 | -96.065 | -97.622 | 1.6 | -94.465 | -96.022 | 1.017 | 1.3978
13 | RTS | UMi | Top 7 Pos | RTS UMi Top 7 Pos | XT1096 | RTS UMi Top 7 Pos XT1096 | -95.7342 | -97.7575 | -0.1 | -95.8342 | -97.8575 | 0.35216 | 0.43771
13 | MPAC | UMi | Top 7 Pos | MPAC UMi Top 7 Pos | Z3 | MPAC UMi Top 7 Pos Z3 | -93.1926 | -95.1761 | 0 | -93.1926 | -95.1761
13 | RC | NIST | STEP SF=2000 NS=120 | RC NIST STEP SF=2000 NS=120 | Z3 | RC NIST STEP SF=2000 NS=120 Z3 | -98.652 | -98.94 | 8 | -90.652 | -90.94 | 2.5406 | 4.2361
13 | RC+CE | LCSD | STEP SF=2000 NS=120 | RC+CE LCSD STEP SF=2000 NS=120 | Z3 | RC+CE LCSD STEP SF=2000 NS=120 Z3 | -94.306 | -95.852 | 1.6 | -92.706 | -94.252 | 0.48661 | 0.92411
Band | Method | Model | Method option | Method label | DUT | Method & DUT label | 95% FoM | 70% FoM | Offset | Harm 95% FoM | Harm 70% FoM | Error at 95% | Error at 70%
13 | MPAC | UMa | Top 7 Pos | MPAC UMa Top 7 Pos | XT1080 | MPAC UMa Top 7 Pos XT1080 | -87.8182 | -90.2607 | 0 | -87.8182 | -90.2607
13 | RC | NIST | STEP SF=2000 NS=120 | RC NIST STEP SF=2000 NS=120 | XT1080 | RC NIST STEP SF=2000 NS=120 XT1080 | -99.675 | -99.94 | 8 | -91.675 | -91.94 | 3.8568 | 1.6793
13 | RC+CE | HCLD | STEP SF=2000 NS=120 | RC+CE HCLD STEP SF=2000 NS=120 | XT1080 | RC+CE HCLD STEP SF=2000 NS=120 XT1080 | -88.816 | -91.054 | 1.6 | -87.216 | -89.454 | 0.60215 | 0.80671
13 | RTS | UMa | Top 7 Pos | RTS UMa Top 7 Pos | XT1080 | RTS UMa Top 7 Pos XT1080 | -88.3549 | -91.1722 | -0.1 | -88.4549 | -91.2722 | 0.63673 | 1.0114
13 | MPAC | UMa | Top 7 Pos | MPAC UMa Top 7 Pos | XT1096 | MPAC UMa Top 7 Pos XT1096 | -90.2842 | -92.7309 | 0 | -90.2842 | -92.7309
13 | RC | NIST | STEP SF=2000 NS=120 | RC NIST STEP SF=2000 NS=120 | XT1096 | RC NIST STEP SF=2000 NS=120 XT1096 | -99.994 | -100.29 | 8 | -91.994 | -92.29 | 1.7098 | 0.44093
13 | RC+CE | HCLD | STEP SF=2000 NS=120 | RC+CE HCLD STEP SF=2000 NS=120 | XT1096 | RC+CE HCLD STEP SF=2000 NS=120 XT1096 | -90.846 | -92.842 | 1.6 | -89.246 | -91.242 | 1.0382 | 1.4889
13 | RTS | UMa | Top 7 Pos | RTS UMa Top 7 Pos | XT1096 | RTS UMa Top 7 Pos XT1096 | -89.1559 | -92.6465 | -0.1 | -89.2559 | -92.7465 | 1.0283 | 0.015561
13 | MPAC | UMa | Top 7 Pos | MPAC UMa Top 7 Pos | Z3 | MPAC UMa Top 7 Pos Z3 | -85.6822 | -87.9781 | 0 | -85.6822 | -87.9781
13 | RC | NIST | STEP SF=2000 NS=120 | RC NIST STEP SF=2000 NS=120 | Z3 | RC NIST STEP SF=2000 NS=120 Z3 | -98.652 | -98.94 | 8 | -90.652 | -90.94 | 4.9698 | 2.9619
13 | RC+CE | HCLD | STEP SF=2000 NS=120 | RC+CE HCLD STEP SF=2000 NS=120 | Z3 | RC+CE HCLD STEP SF=2000 NS=120 Z3 | -88.158 | -90.801 | 1.6 | -86.558 | -89.201 | 0.87582 | 1.2229
Band | Method | Model | Method option | Method label | DUT | Method & DUT label | 95% FoM | 70% FoM | Offset | Harm 95% FoM | Harm 70% FoM | Error at 95% | Error at 70%
13 | MPAC | UMi | Top 7 Pos | MPAC UMi Top 7 Pos | XT1080 | MPAC UMi Top 7 Pos XT1080 | -93.7965 | -95.7573 | 0 | -93.7965 | -95.7573
13 | RC | NIST | STEP SF=2000 NS=120 | RC NIST STEP SF=2000 NS=120 | XT1080 | RC NIST STEP SF=2000 NS=120 XT1080 | -99.675 | -99.94 | 8 | -91.675 | -91.94 | 2.1215 | 3.8173
13 | RC+CE | LCSD | STEP SF=2000 NS=120 | RC+CE LCSD STEP SF=2000 NS=120 | XT1080 | RC+CE LCSD STEP SF=2000 NS=120 XT1080 | -94.542 | -96.13 | 1.6 | -92.942 | -94.53 | 0.85453 | 1.2273
13 | RTS | UMi | Top 7 Pos | RTS UMi Top 7 Pos | XT1080 | RTS UMi Top 7 Pos XT1080 | -94.2777 | -96.2556 | -0.1 | -94.3777 | -96.3556 | 0.58114 | 0.59828
13 | MPAC | UMi | Top 7 Pos | MPAC UMi Top 7 Pos | XT1096 | MPAC UMi Top 7 Pos XT1096 | -95.482 | -97.4198 | 0 | -95.482 | -97.4198
13 | RC | NIST | STEP SF=2000 NS=120 | RC NIST STEP SF=2000 NS=120 | XT1096 | RC NIST STEP SF=2000 NS=120 XT1096 | -99.994 | -100.29 | 8 | -91.994 | -92.29 | 3.488 | 5.1298
13 | RC+CE | LCSD | STEP SF=2000 NS=120 | RC+CE LCSD STEP SF=2000 NS=120 | XT1096 | RC+CE LCSD STEP SF=2000 NS=120 XT1096 | -96.065 | -97.622 | 1.6 | -94.465 | -96.022 | 1.017 | 1.3978
13 | RTS | UMi | Top 7 Pos | RTS UMi Top 7 Pos | XT1096 | RTS UMi Top 7 Pos XT1096 | -95.7342 | -97.7575 | -0.1 | -95.8342 | -97.8575 | 0.35216 | 0.43771
13 | MPAC | UMi | Top 7 Pos | MPAC UMi Top 7 Pos | Z3 | MPAC UMi Top 7 Pos Z3 | -93.1926 | -95.1761 | 0 | -93.1926 | -95.1761
13 | RC | NIST | STEP SF=2000 NS=120 | RC NIST STEP SF=2000 NS=120 | Z3 | RC NIST STEP SF=2000 NS=120 Z3 | -98.652 | -98.94 | 8 | -90.652 | -90.94 | 2.5406 | 4.2361
13 | RC+CE | LCSD | STEP SF=2000 NS=120 | RC+CE LCSD STEP SF=2000 NS=120 | Z3 | RC+CE LCSD STEP SF=2000 NS=120 Z3 | -94.306 | -95.852 | 1.6 | -92.706 | -94.252 | 0.48661 | 0.92411
Band | Method | Model | Method option | Method label | DUT | Method & DUT label | 95% FoM | 70% FoM | Offset | Harm 95% FoM | Harm 70% FoM | Error at 95% | Error at 70%
7 | MPAC | UMa | Top 7 Pos | MPAC UMa Top 7 Pos | S4 | MPAC UMa Top 7 Pos S4 | -86.0958 | -88.4459 | 0 | -86.0958 | -88.4459
7 | RC | NIST | STEP SF=400 NS=120 | RC NIST STEP SF=400 NS=120 | S4 | RC NIST STEP SF=400 NS=120 S4 | -100.09 | -100.52 | 9.9 | -90.19 | -90.62 | 4.0942 | 2.1741
7 | RC+CE | HCLD | STEP SF=400 NS=120 | RC+CE HCLD STEP SF=400 NS=120 | S4 | RC+CE HCLD STEP SF=400 NS=120 S4 | -89.19 | -91.121 | 3.4 | -85.79 | -87.721 | 0.30577 | 0.72485
7 | RTS | UMa | Top 7 Pos | RTS UMa Top 7 Pos | S4 | RTS UMa Top 7 Pos S4 | -84.7611 | -88.1805 | -0.6 | -85.3611 | -88.7805 | 0.73469 | 0.3346
7 | MPAC | UMa | Top 7 Pos | MPAC UMa Top 7 Pos | S6 | MPAC UMa Top 7 Pos S6 | -88.3153 | -90.4005 | 0 | -88.3153 | -90.4005
7 | RC | NIST | STEP SF=2000 NS=120 | RC NIST STEP SF=2000 NS=120 | S6 | RC NIST STEP SF=2000 NS=120 S6 | -101.17 | -101.47 | 9.9 | -91.27 | -91.57 | 2.9547 | 1.1695
7 | RC+CE | HCLD | STEP SF=2000 NS=120 | RC+CE HCLD STEP SF=2000 NS=120 | S6 | RC+CE HCLD STEP SF=2000 NS=120 S6 | -91.491 | -93.276 | 3.4 | -88.091 | -89.876 | 0.22427 | 0.52449
7 | RTS | UMa | Top 7 Pos | RTS UMa Top 7 Pos | S6 | RTS UMa Top 7 Pos S6 | -87.6999 | -89.9356 | -0.6 | -88.2999 | -90.5356 | 0.015363 | 0.13515
7 | MPAC | UMa | Top 7 Pos | MPAC UMa Top 7 Pos | Z3 | MPAC UMa Top 7 Pos Z3 | -88.9304 | -91.1102 | 0 | -88.9304 | -91.1102
7 | RC | NIST | STEP SF=2000 NS=120 | RC NIST STEP SF=2000 NS=120 | Z3 | RC NIST STEP SF=2000 NS=120 Z3 | -101.78 | -102.06 | 9.9 | -91.88 | -92.16 | 2.9496 | 1.0498
7 | RC+CE | HCLD | STEP SF=2000 NS=120 | RC+CE HCLD STEP SF=2000 NS=120 | Z3 | RC+CE HCLD STEP SF=2000 NS=120 Z3 | -92.352 | -94.058 | 3.4 | -88.952 | -90.658 | 0.021581 | 0.45221
Band | Method | Model | Method option | Method label | DUT | Method & DUT label | 95% FoM | 70% FoM | Offset | Harm 95% FoM | Harm 70% FoM | Error at 95% | Error at 70%
7 | MPAC | UMi | Top 7 Pos | MPAC UMi Top 7 Pos | S4 | MPAC UMi Top 7 Pos S4 | -92.0046 | -94.0334 | 0 | -92.0046 | -94.0334
7 | RC | NIST | STEP SF=400 NS=120 | RC NIST STEP SF=400 NS=120 | S4 | RC NIST STEP SF=400 NS=120 S4 | -100.09 | -100.52 | 9.9 | -90.19 | -90.62 | 1.8146 | 3.4134
7 | RC+CE | LCSD | STEP SF=400 NS=120 | RC+CE LCSD STEP SF=400 NS=120 | S4 | RC+CE LCSD STEP SF=400 NS=120 S4 | -96.084 | -97.599 | 3.4 | -92.684 | -94.199 | 0.6794 | 0.16564
7 | RTS | UMi | Top 7 Pos | RTS UMi Top 7 Pos | S4 | RTS UMi Top 7 Pos S4 | -92.2801 | -94.2552 | -0.6 | -92.8801 | -94.8552 | 0.87547 | 0.82183
7 | MPAC | UMi | Top 7 Pos | MPAC UMi Top 7 Pos | S6 | MPAC UMi Top 7 Pos S6 | -93.4884 | -95.5606 | 0 | -93.4884 | -95.5606
7 | RC | NIST | STEP SF=2000 NS=120 | RC NIST STEP SF=2000 NS=120 | S6 | RC NIST STEP SF=2000 NS=120 S6 | -101.17 | -101.47 | 9.9 | -91.27 | -91.57 | 2.2184 | 3.9906
7 | RC+CE | LCSD | STEP SF=2000 NS=120 | RC+CE LCSD STEP SF=2000 NS=120 | S6 | RC+CE LCSD STEP SF=2000 NS=120 S6 | -97.221 | -98.79 | 3.4 | -93.821 | -95.39 | 0.3326 | 0.17065
7 | RTS | UMi | Top 7 Pos | RTS UMi Top 7 Pos | S6 | RTS UMi Top 7 Pos S6 | -93.6577 | -95.6669 | -0.6 | -94.2577 | -96.2669 | 0.7693 | 0.70625
7 | MPAC | UMi | Top 7 Pos | MPAC UMi Top 7 Pos | Z3 | MPAC UMi Top 7 Pos Z3 | -94.4308 | -96.3938 | 0 | -94.4308 | -96.3938
7 | RC | NIST | STEP SF=2000 NS=120 | RC NIST STEP SF=2000 NS=120 | Z3 | RC NIST STEP SF=2000 NS=120 Z3 | -101.78 | -102.06 | 9.9 | -91.88 | -92.16 | 2.5508 | 4.2338
7 | RC+CE | LCSD | STEP SF=2000 NS=120 | RC+CE LCSD STEP SF=2000 NS=120 | Z3 | RC+CE LCSD STEP SF=2000 NS=120 Z3 | -97.721 | -99.297 | 3.4 | -94.321 | -95.897 | 0.10985 | 0.49683
Band | Method | Model | Method option | Method label | DUT | Method & DUT label | 95% FoM | 70% FoM | Offset | Harm 95% FoM | Harm 70% FoM | Error at 95% | Error at 70%
7 | MPAC | UMa | Top 7 Pos | MPAC UMa Top 7 Pos | S4 | MPAC UMa Top 7 Pos S4 | -86.0958 | -88.4459 | 0 | -86.0958 | -88.4459
7 | RC | NIST | STEP SF=400 NS=120 | RC NIST STEP SF=400 NS=120 | S4 | RC NIST STEP SF=400 NS=120 S4 | -100.09 | -100.52 | 9.9 | -90.19 | -90.62 | 4.0942 | 2.1741
7 | RC+CE | HCLD | STEP SF=400 NS=120 | RC+CE HCLD STEP SF=400 NS=120 | S4 | RC+CE HCLD STEP SF=400 NS=120 S4 | -89.19 | -91.121 | 3.4 | -85.79 | -87.721 | 0.30577 | 0.72485
7 | RTS | UMa | Top 7 Pos | RTS UMa Top 7 Pos | S4 | RTS UMa Top 7 Pos S4 | -84.7611 | -88.1805 | -0.6 | -85.3611 | -88.7805 | 0.73469 | 0.3346
7 | MPAC | UMa | Top 7 Pos | MPAC UMa Top 7 Pos | S6 | MPAC UMa Top 7 Pos S6 | -88.3153 | -90.4005 | 0 | -88.3153 | -90.4005
7 | RC | NIST | STEP SF=2000 NS=120 | RC NIST STEP SF=2000 NS=120 | S6 | RC NIST STEP SF=2000 NS=120 S6 | -101.17 | -101.47 | 9.9 | -91.27 | -91.57 | 2.9547 | 1.1695
7 | RC+CE | HCLD | STEP SF=2000 NS=120 | RC+CE HCLD STEP SF=2000 NS=120 | S6 | RC+CE HCLD STEP SF=2000 NS=120 S6 | -91.491 | -93.276 | 3.4 | -88.091 | -89.876 | 0.22427 | 0.52449
7 | RTS | UMa | Top 7 Pos | RTS UMa Top 7 Pos | S6 | RTS UMa Top 7 Pos S6 | -87.6999 | -89.9356 | -0.6 | -88.2999 | -90.5356 | 0.015363 | 0.13515
7 | MPAC | UMa | Top 7 Pos | MPAC UMa Top 7 Pos | Z3 | MPAC UMa Top 7 Pos Z3 | -88.9304 | -91.1102 | 0 | -88.9304 | -91.1102
7 | RC | NIST | STEP SF=2000 NS=120 | RC NIST STEP SF=2000 NS=120 | Z3 | RC NIST STEP SF=2000 NS=120 Z3 | -101.78 | -102.06 | 9.9 | -91.88 | -92.16 | 2.9496 | 1.0498
7 | RC+CE | HCLD | STEP SF=2000 NS=120 | RC+CE HCLD STEP SF=2000 NS=120 | Z3 | RC+CE HCLD STEP SF=2000 NS=120 Z3 | -92.352 | -94.058 | 3.4 | -88.952 | -90.658 | 0.021581 | 0.45221
Band | Method | Model | Method option | Method label | DUT | Method & DUT label | 95% FoM | 70% FoM | Offset | Harm 95% FoM | Harm 70% FoM | Error at 95% | Error at 70%
7 | MPAC | UMi | Top 7 Pos | MPAC UMi Top 7 Pos | S4 | MPAC UMi Top 7 Pos S4 | -92.0046 | -94.0334 | 0 | -92.0046 | -94.0334
7 | RC | NIST | STEP SF=400 NS=120 | RC NIST STEP SF=400 NS=120 | S4 | RC NIST STEP SF=400 NS=120 S4 | -100.09 | -100.52 | 9.9 | -90.19 | -90.62 | 1.8146 | 3.4134
7 | RC+CE | LCSD | STEP SF=400 NS=120 | RC+CE LCSD STEP SF=400 NS=120 | S4 | RC+CE LCSD STEP SF=400 NS=120 S4 | -96.084 | -97.599 | 3.4 | -92.684 | -94.199 | 0.6794 | 0.16564
7 | RTS | UMi | Top 7 Pos | RTS UMi Top 7 Pos | S4 | RTS UMi Top 7 Pos S4 | -92.2801 | -94.2552 | -0.6 | -92.8801 | -94.8552 | 0.87547 | 0.82183
7 | MPAC | UMi | Top 7 Pos | MPAC UMi Top 7 Pos | S6 | MPAC UMi Top 7 Pos S6 | -93.4884 | -95.5606 | 0 | -93.4884 | -95.5606
7 | RC | NIST | STEP SF=2000 NS=120 | RC NIST STEP SF=2000 NS=120 | S6 | RC NIST STEP SF=2000 NS=120 S6 | -101.17 | -101.47 | 9.9 | -91.27 | -91.57 | 2.2184 | 3.9906
7 | RC+CE | LCSD | STEP SF=2000 NS=120 | RC+CE LCSD STEP SF=2000 NS=120 | S6 | RC+CE LCSD STEP SF=2000 NS=120 S6 | -97.221 | -98.79 | 3.4 | -93.821 | -95.39 | 0.3326 | 0.17065
7 | RTS | UMi | Top 7 Pos | RTS UMi Top 7 Pos | S6 | RTS UMi Top 7 Pos S6 | -93.6577 | -95.6669 | -0.6 | -94.2577 | -96.2669 | 0.7693 | 0.70625
7 | MPAC | UMi | Top 7 Pos | MPAC UMi Top 7 Pos | Z3 | MPAC UMi Top 7 Pos Z3 | -94.4308 | -96.3938 | 0 | -94.4308 | -96.3938
7 | RC | NIST | STEP SF=2000 NS=120 | RC NIST STEP SF=2000 NS=120 | Z3 | RC NIST STEP SF=2000 NS=120 Z3 | -101.78 | -102.06 | 9.9 | -91.88 | -92.16 | 2.5508 | 4.2338
7 | RC+CE | LCSD | STEP SF=2000 NS=120 | RC+CE LCSD STEP SF=2000 NS=120 | Z3 | RC+CE LCSD STEP SF=2000 NS=120 Z3 | -97.721 | -99.297 | 3.4 | -94.321 | -95.897 | 0.10985 | 0.49683

## Opt.G (6 pos)
Opt.G |  |  | RC/MPAC |  |  | RC+CE/MPAC |  |  | RTS/MPAC |  |  | All methods |  | MPAC, RC&CE, RTS
|  | Band | Offsets | Error at 70% | Error at 95% | Offsets | Error at 70% | Error at 95% | Offsets | Error at 70% | Error at 95% | Error at 70% | Error at 95% | Error at 70% | Error at 95%
|  | 13 | 8 | 5.1555 | 5.3413 | 1.9 | 1.7524 | 1.7524 | -0.3 | 1.1204 | 0.96534 | 5.1555 | 5.3413 | 1.7524 | 1.7524
|  | 7 | 10 | 4.2452 | 3.9259 | 3.6 | 0.99802 | 0.57408 | -0.7 | 0.83119 | 0.92205 | 4.2452 | 3.9259 | 0.99802 | 0.92205
HCB |  | Band | MPAC | RC+CE | Worst Case
|  | 13 | 1.5232 | 2.8892 | 2.8892
|  | 7 | 1.3835 | 4.1372 | 4.1372
Opt.G harmonization parameters
Parameter |  |  |  | Value
Max TPT per measured curve assumption |  |  |  | Maximum expected per MCS
Throughput outage value |  |  |  | Residual error evaluated at 70% and 95%
Outage point search method |  |  |  | First intersect search high TPT to low
Averaging method across outage points |  |  |  | Linear across mW
DUT positions in MPAC |  |  |  | Avg across top 6 pos. (single test case)
RC/RC+CE FoM |  |  |  | avg. across outage points (see labels)
Channel Models |  |  |  | UMa, UMi, NIST, LCSD, HCLD
Band | Method | Model | Method option | Method label | DUT | Method & DUT label | 95% FoM | 70% FoM | Offset | Harm 95% FoM | Harm 70% FoM | Error at 95% | Error at 70%
13 | MPAC | UMa | Top 6 Pos | MPAC UMa Top 6 Pos | XT1080 | MPAC UMa Top 6 Pos XT1080 | -87.7878 | -90.2111 | 0 | -87.7878 | -90.2111
13 | RC | NIST | STEP SF=2000 NS=120 | RC NIST STEP SF=2000 NS=120 | XT1080 | RC NIST STEP SF=2000 NS=120 XT1080 | -99.675 | -99.94 | 8 | -91.675 | -91.94 | 3.8872 | 1.7289
13 | RC+CE | HCLD | STEP SF=2000 NS=120 | RC+CE HCLD STEP SF=2000 NS=120 | XT1080 | RC+CE HCLD STEP SF=2000 NS=120 XT1080 | -88.816 | -91.054 | 1.9 | -86.916 | -89.154 | 0.87178 | 1.0571
13 | RTS | UMa | Top 6 Pos | RTS UMa Top 6 Pos | XT1080 | RTS UMa Top 6 Pos XT1080 | -88.166 | -91.0315 | -0.3 | -88.466 | -91.3315 | 0.67823 | 1.1204
13 | MPAC | UMa | Top 6 Pos | MPAC UMa Top 6 Pos | XT1096 | MPAC UMa Top 6 Pos XT1096 | -90.2171 | -92.6944 | 0 | -90.2171 | -92.6944
13 | RC | NIST | STEP SF=2000 NS=120 | RC NIST STEP SF=2000 NS=120 | XT1096 | RC NIST STEP SF=2000 NS=120 XT1096 | -99.994 | -100.29 | 8 | -91.994 | -92.29 | 1.7769 | 0.40437
13 | RC+CE | HCLD | STEP SF=2000 NS=120 | RC+CE HCLD STEP SF=2000 NS=120 | XT1096 | RC+CE HCLD STEP SF=2000 NS=120 XT1096 | -90.846 | -92.842 | 1.9 | -88.946 | -90.942 | 1.2711 | 1.7524
13 | RTS | UMa | Top 6 Pos | RTS UMa Top 6 Pos | XT1096 | RTS UMa Top 6 Pos XT1096 | -88.9518 | -92.5889 | -0.3 | -89.2518 | -92.8889 | 0.96534 | 0.19454
13 | MPAC | UMa | Top 6 Pos | MPAC UMa Top 6 Pos | Z3 | MPAC UMa Top 6 Pos Z3 | -85.3107 | -87.5689 | 0 | -85.3107 | -87.5689
13 | RC | NIST | STEP SF=2000 NS=120 | RC NIST STEP SF=2000 NS=120 | Z3 | RC NIST STEP SF=2000 NS=120 Z3 | -98.652 | -98.94 | 8 | -90.652 | -90.94 | 5.3413 | 3.3711
13 | RC+CE | HCLD | STEP SF=2000 NS=120 | RC+CE HCLD STEP SF=2000 NS=120 | Z3 | RC+CE HCLD STEP SF=2000 NS=120 Z3 | -88.158 | -90.801 | 1.9 | -86.258 | -88.901 | 0.94729 | 1.3321
Band | Method | Model | Method option | Method label | DUT | Method & DUT label | 95% FoM | 70% FoM | Offset | Harm 95% FoM | Harm 70% FoM | Error at 95% | Error at 70%
13 | MPAC | UMi | Top 6 Pos | MPAC UMi Top 6 Pos | XT1080 | MPAC UMi Top 6 Pos XT1080 | -93.7583 | -95.7255 | 0 | -93.7583 | -95.7255
13 | RC | NIST | STEP SF=2000 NS=120 | RC NIST STEP SF=2000 NS=120 | XT1080 | RC NIST STEP SF=2000 NS=120 XT1080 | -99.675 | -99.94 | 8 | -91.675 | -91.94 | 2.0833 | 3.7855
13 | RC+CE | LCSD | STEP SF=2000 NS=120 | RC+CE LCSD STEP SF=2000 NS=120 | XT1080 | RC+CE LCSD STEP SF=2000 NS=120 XT1080 | -94.542 | -96.13 | 1.9 | -92.642 | -94.23 | 1.1163 | 1.4955
13 | RTS | UMi | Top 6 Pos | RTS UMi Top 6 Pos | XT1080 | RTS UMi Top 6 Pos XT1080 | -94.1697 | -96.1526 | -0.3 | -94.4697 | -96.4526 | 0.71132 | 0.72703
13 | MPAC | UMi | Top 6 Pos | MPAC UMi Top 6 Pos | XT1096 | MPAC UMi Top 6 Pos XT1096 | -95.5022 | -97.4455 | 0 | -95.5022 | -97.4455
13 | RC | NIST | STEP SF=2000 NS=120 | RC NIST STEP SF=2000 NS=120 | XT1096 | RC NIST STEP SF=2000 NS=120 XT1096 | -99.994 | -100.29 | 8 | -91.994 | -92.29 | 3.5082 | 5.1555
13 | RC+CE | LCSD | STEP SF=2000 NS=120 | RC+CE LCSD STEP SF=2000 NS=120 | XT1096 | RC+CE LCSD STEP SF=2000 NS=120 XT1096 | -96.065 | -97.622 | 1.9 | -94.165 | -95.722 | 1.3372 | 1.7235
13 | RTS | UMi | Top 6 Pos | RTS UMi Top 6 Pos | XT1096 | RTS UMi Top 6 Pos XT1096 | -95.7215 | -97.753 | -0.3 | -96.0215 | -98.053 | 0.51933 | 0.60749
13 | MPAC | UMi | Top 6 Pos | MPAC UMi Top 6 Pos | Z3 | MPAC UMi Top 6 Pos Z3 | -93.0138 | -95.0107 | 0 | -93.0138 | -95.0107
13 | RC | NIST | STEP SF=2000 NS=120 | RC NIST STEP SF=2000 NS=120 | Z3 | RC NIST STEP SF=2000 NS=120 Z3 | -98.652 | -98.94 | 8 | -90.652 | -90.94 | 2.3618 | 4.0707
13 | RC+CE | LCSD | STEP SF=2000 NS=120 | RC+CE LCSD STEP SF=2000 NS=120 | Z3 | RC+CE LCSD STEP SF=2000 NS=120 Z3 | -94.306 | -95.852 | 1.9 | -92.406 | -93.952 | 0.60776 | 1.0587
Band | Method | Model | Method option | Method label | DUT | Method & DUT label | 95% FoM | 70% FoM | Offset | Harm 95% FoM | Harm 70% FoM | Error at 95% | Error at 70%
13 | MPAC | UMa | Top 6 Pos | MPAC UMa Top 6 Pos | XT1080 | MPAC UMa Top 6 Pos XT1080 | -87.7878 | -90.2111 | 0 | -87.7878 | -90.2111
13 | RC | NIST | STEP SF=2000 NS=120 | RC NIST STEP SF=2000 NS=120 | XT1080 | RC NIST STEP SF=2000 NS=120 XT1080 | -99.675 | -99.94 | 8 | -91.675 | -91.94 | 3.8872 | 1.7289
13 | RC+CE | HCLD | STEP SF=2000 NS=120 | RC+CE HCLD STEP SF=2000 NS=120 | XT1080 | RC+CE HCLD STEP SF=2000 NS=120 XT1080 | -88.816 | -91.054 | 1.9 | -86.916 | -89.154 | 0.87178 | 1.0571
13 | RTS | UMa | Top 6 Pos | RTS UMa Top 6 Pos | XT1080 | RTS UMa Top 6 Pos XT1080 | -88.166 | -91.0315 | -0.3 | -88.466 | -91.3315 | 0.67823 | 1.1204
13 | MPAC | UMa | Top 6 Pos | MPAC UMa Top 6 Pos | XT1096 | MPAC UMa Top 6 Pos XT1096 | -90.2171 | -92.6944 | 0 | -90.2171 | -92.6944
13 | RC | NIST | STEP SF=2000 NS=120 | RC NIST STEP SF=2000 NS=120 | XT1096 | RC NIST STEP SF=2000 NS=120 XT1096 | -99.994 | -100.29 | 8 | -91.994 | -92.29 | 1.7769 | 0.40437
13 | RC+CE | HCLD | STEP SF=2000 NS=120 | RC+CE HCLD STEP SF=2000 NS=120 | XT1096 | RC+CE HCLD STEP SF=2000 NS=120 XT1096 | -90.846 | -92.842 | 1.9 | -88.946 | -90.942 | 1.2711 | 1.7524
13 | RTS | UMa | Top 6 Pos | RTS UMa Top 6 Pos | XT1096 | RTS UMa Top 6 Pos XT1096 | -88.9518 | -92.5889 | -0.3 | -89.2518 | -92.8889 | 0.96534 | 0.19454
13 | MPAC | UMa | Top 6 Pos | MPAC UMa Top 6 Pos | Z3 | MPAC UMa Top 6 Pos Z3 | -85.3107 | -87.5689 | 0 | -85.3107 | -87.5689
13 | RC | NIST | STEP SF=2000 NS=120 | RC NIST STEP SF=2000 NS=120 | Z3 | RC NIST STEP SF=2000 NS=120 Z3 | -98.652 | -98.94 | 8 | -90.652 | -90.94 | 5.3413 | 3.3711
13 | RC+CE | HCLD | STEP SF=2000 NS=120 | RC+CE HCLD STEP SF=2000 NS=120 | Z3 | RC+CE HCLD STEP SF=2000 NS=120 Z3 | -88.158 | -90.801 | 1.9 | -86.258 | -88.901 | 0.94729 | 1.3321
Band | Method | Model | Method option | Method label | DUT | Method & DUT label | 95% FoM | 70% FoM | Offset | Harm 95% FoM | Harm 70% FoM | Error at 95% | Error at 70%
13 | MPAC | UMi | Top 6 Pos | MPAC UMi Top 6 Pos | XT1080 | MPAC UMi Top 6 Pos XT1080 | -93.7583 | -95.7255 | 0 | -93.7583 | -95.7255
13 | RC | NIST | STEP SF=2000 NS=120 | RC NIST STEP SF=2000 NS=120 | XT1080 | RC NIST STEP SF=2000 NS=120 XT1080 | -99.675 | -99.94 | 8 | -91.675 | -91.94 | 2.0833 | 3.7855
13 | RC+CE | LCSD | STEP SF=2000 NS=120 | RC+CE LCSD STEP SF=2000 NS=120 | XT1080 | RC+CE LCSD STEP SF=2000 NS=120 XT1080 | -94.542 | -96.13 | 1.9 | -92.642 | -94.23 | 1.1163 | 1.4955
13 | RTS | UMi | Top 6 Pos | RTS UMi Top 6 Pos | XT1080 | RTS UMi Top 6 Pos XT1080 | -94.1697 | -96.1526 | -0.3 | -94.4697 | -96.4526 | 0.71132 | 0.72703
13 | MPAC | UMi | Top 6 Pos | MPAC UMi Top 6 Pos | XT1096 | MPAC UMi Top 6 Pos XT1096 | -95.5022 | -97.4455 | 0 | -95.5022 | -97.4455
13 | RC | NIST | STEP SF=2000 NS=120 | RC NIST STEP SF=2000 NS=120 | XT1096 | RC NIST STEP SF=2000 NS=120 XT1096 | -99.994 | -100.29 | 8 | -91.994 | -92.29 | 3.5082 | 5.1555
13 | RC+CE | LCSD | STEP SF=2000 NS=120 | RC+CE LCSD STEP SF=2000 NS=120 | XT1096 | RC+CE LCSD STEP SF=2000 NS=120 XT1096 | -96.065 | -97.622 | 1.9 | -94.165 | -95.722 | 1.3372 | 1.7235
13 | RTS | UMi | Top 6 Pos | RTS UMi Top 6 Pos | XT1096 | RTS UMi Top 6 Pos XT1096 | -95.7215 | -97.753 | -0.3 | -96.0215 | -98.053 | 0.51933 | 0.60749
13 | MPAC | UMi | Top 6 Pos | MPAC UMi Top 6 Pos | Z3 | MPAC UMi Top 6 Pos Z3 | -93.0138 | -95.0107 | 0 | -93.0138 | -95.0107
13 | RC | NIST | STEP SF=2000 NS=120 | RC NIST STEP SF=2000 NS=120 | Z3 | RC NIST STEP SF=2000 NS=120 Z3 | -98.652 | -98.94 | 8 | -90.652 | -90.94 | 2.3618 | 4.0707
13 | RC+CE | LCSD | STEP SF=2000 NS=120 | RC+CE LCSD STEP SF=2000 NS=120 | Z3 | RC+CE LCSD STEP SF=2000 NS=120 Z3 | -94.306 | -95.852 | 1.9 | -92.406 | -93.952 | 0.60776 | 1.0587
Band | Method | Model | Method option | Method label | DUT | Method & DUT label | 95% FoM | 70% FoM | Offset | Harm 95% FoM | Harm 70% FoM | Error at 95% | Error at 70%
7 | MPAC | UMa | Top 6 Pos | MPAC UMa Top 6 Pos | S4 | MPAC UMa Top 6 Pos S4 | -86.1641 | -88.519 | 0 | -86.1641 | -88.519
7 | RC | NIST | STEP SF=400 NS=120 | RC NIST STEP SF=400 NS=120 | S4 | RC NIST STEP SF=400 NS=120 S4 | -100.09 | -100.52 | 10 | -90.09 | -90.52 | 3.9259 | 2.001
7 | RC+CE | HCLD | STEP SF=400 NS=120 | RC+CE HCLD STEP SF=400 NS=120 | S4 | RC+CE HCLD STEP SF=400 NS=120 S4 | -89.19 | -91.121 | 3.6 | -85.59 | -87.521 | 0.57408 | 0.99802
7 | RTS | UMa | Top 6 Pos | RTS UMa Top 6 Pos | S4 | RTS UMa Top 6 Pos S4 | -84.542 | -88.0894 | -0.7 | -85.242 | -88.7894 | 0.92205 | 0.27038
7 | MPAC | UMa | Top 6 Pos | MPAC UMa Top 6 Pos | S6 | MPAC UMa Top 6 Pos S6 | -88.3921 | -90.5035 | 0 | -88.3921 | -90.5035
7 | RC | NIST | STEP SF=2000 NS=120 | RC NIST STEP SF=2000 NS=120 | S6 | RC NIST STEP SF=2000 NS=120 S6 | -101.17 | -101.47 | 10 | -91.17 | -91.47 | 2.7779 | 0.96649
7 | RC+CE | HCLD | STEP SF=2000 NS=120 | RC+CE HCLD STEP SF=2000 NS=120 | S6 | RC+CE HCLD STEP SF=2000 NS=120 S6 | -91.491 | -93.276 | 3.6 | -87.891 | -89.676 | 0.50107 | 0.82751
7 | RTS | UMa | Top 6 Pos | RTS UMa Top 6 Pos | S6 | RTS UMa Top 6 Pos S6 | -87.5542 | -89.8455 | -0.7 | -88.2542 | -90.5455 | 0.13791 | 0.041961
7 | MPAC | UMa | Top 6 Pos | MPAC UMa Top 6 Pos | Z3 | MPAC UMa Top 6 Pos Z3 | -88.7887 | -90.9927 | 0 | -88.7887 | -90.9927
7 | RC | NIST | STEP SF=2000 NS=120 | RC NIST STEP SF=2000 NS=120 | Z3 | RC NIST STEP SF=2000 NS=120 Z3 | -101.78 | -102.06 | 10 | -91.78 | -92.06 | 2.9913 | 1.0673
7 | RC+CE | HCLD | STEP SF=2000 NS=120 | RC+CE HCLD STEP SF=2000 NS=120 | Z3 | RC+CE HCLD STEP SF=2000 NS=120 Z3 | -92.352 | -94.058 | 3.6 | -88.752 | -90.458 | 0.036727 | 0.53472
Band | Method | Model | Method option | Method label | DUT | Method & DUT label | 95% FoM | 70% FoM | Offset | Harm 95% FoM | Harm 70% FoM | Error at 95% | Error at 70%
7 | MPAC | UMi | Top 6 Pos | MPAC UMi Top 6 Pos | S4 | MPAC UMi Top 6 Pos S4 | -92.0938 | -94.1321 | 0 | -92.0938 | -94.1321
7 | RC | NIST | STEP SF=400 NS=120 | RC NIST STEP SF=400 NS=120 | S4 | RC NIST STEP SF=400 NS=120 S4 | -100.09 | -100.52 | 10 | -90.09 | -90.52 | 2.0038 | 3.6121
7 | RC+CE | LCSD | STEP SF=400 NS=120 | RC+CE LCSD STEP SF=400 NS=120 | S4 | RC+CE LCSD STEP SF=400 NS=120 S4 | -96.084 | -97.599 | 3.6 | -92.484 | -93.999 | 0.39024 | 0.13307
7 | RTS | UMi | Top 6 Pos | RTS UMi Top 6 Pos | S4 | RTS UMi Top 6 Pos S4 | -92.2866 | -94.2633 | -0.7 | -92.9866 | -94.9633 | 0.89287 | 0.83119
7 | MPAC | UMi | Top 6 Pos | MPAC UMi Top 6 Pos | S6 | MPAC UMi Top 6 Pos S6 | -93.5429 | -95.6358 | 0 | -93.5429 | -95.6358
7 | RC | NIST | STEP SF=2000 NS=120 | RC NIST STEP SF=2000 NS=120 | S6 | RC NIST STEP SF=2000 NS=120 S6 | -101.17 | -101.47 | 10 | -91.17 | -91.47 | 2.3729 | 4.1658
7 | RC+CE | LCSD | STEP SF=2000 NS=120 | RC+CE LCSD STEP SF=2000 NS=120 | S6 | RC+CE LCSD STEP SF=2000 NS=120 S6 | -97.221 | -98.79 | 3.6 | -93.621 | -95.19 | 0.078092 | 0.44583
7 | RTS | UMi | Top 6 Pos | RTS UMi Top 6 Pos | S6 | RTS UMi Top 6 Pos S6 | -93.6188 | -95.6335 | -0.7 | -94.3188 | -96.3335 | 0.77585 | 0.69765
7 | MPAC | UMi | Top 6 Pos | MPAC UMi Top 6 Pos | Z3 | MPAC UMi Top 6 Pos Z3 | -94.3269 | -96.3052 | 0 | -94.3269 | -96.3052
7 | RC | NIST | STEP SF=2000 NS=120 | RC NIST STEP SF=2000 NS=120 | Z3 | RC NIST STEP SF=2000 NS=120 Z3 | -101.78 | -102.06 | 10 | -91.78 | -92.06 | 2.5469 | 4.2452
7 | RC+CE | LCSD | STEP SF=2000 NS=120 | RC+CE LCSD STEP SF=2000 NS=120 | Z3 | RC+CE LCSD STEP SF=2000 NS=120 Z3 | -97.721 | -99.297 | 3.6 | -94.121 | -95.697 | 0.20589 | 0.60825
Band | Method | Model | Method option | Method label | DUT | Method & DUT label | 95% FoM | 70% FoM | Offset | Harm 95% FoM | Harm 70% FoM | Error at 95% | Error at 70%
7 | MPAC | UMa | Top 6 Pos | MPAC UMa Top 6 Pos | S4 | MPAC UMa Top 6 Pos S4 | -86.1641 | -88.519 | 0 | -86.1641 | -88.519
7 | RC | NIST | STEP SF=400 NS=120 | RC NIST STEP SF=400 NS=120 | S4 | RC NIST STEP SF=400 NS=120 S4 | -100.09 | -100.52 | 10 | -90.09 | -90.52 | 3.9259 | 2.001
7 | RC+CE | HCLD | STEP SF=400 NS=120 | RC+CE HCLD STEP SF=400 NS=120 | S4 | RC+CE HCLD STEP SF=400 NS=120 S4 | -89.19 | -91.121 | 3.6 | -85.59 | -87.521 | 0.57408 | 0.99802
7 | RTS | UMa | Top 6 Pos | RTS UMa Top 6 Pos | S4 | RTS UMa Top 6 Pos S4 | -84.542 | -88.0894 | -0.7 | -85.242 | -88.7894 | 0.92205 | 0.27038
7 | MPAC | UMa | Top 6 Pos | MPAC UMa Top 6 Pos | S6 | MPAC UMa Top 6 Pos S6 | -88.3921 | -90.5035 | 0 | -88.3921 | -90.5035
7 | RC | NIST | STEP SF=2000 NS=120 | RC NIST STEP SF=2000 NS=120 | S6 | RC NIST STEP SF=2000 NS=120 S6 | -101.17 | -101.47 | 10 | -91.17 | -91.47 | 2.7779 | 0.96649
7 | RC+CE | HCLD | STEP SF=2000 NS=120 | RC+CE HCLD STEP SF=2000 NS=120 | S6 | RC+CE HCLD STEP SF=2000 NS=120 S6 | -91.491 | -93.276 | 3.6 | -87.891 | -89.676 | 0.50107 | 0.82751
7 | RTS | UMa | Top 6 Pos | RTS UMa Top 6 Pos | S6 | RTS UMa Top 6 Pos S6 | -87.5542 | -89.8455 | -0.7 | -88.2542 | -90.5455 | 0.13791 | 0.041961
7 | MPAC | UMa | Top 6 Pos | MPAC UMa Top 6 Pos | Z3 | MPAC UMa Top 6 Pos Z3 | -88.7887 | -90.9927 | 0 | -88.7887 | -90.9927
7 | RC | NIST | STEP SF=2000 NS=120 | RC NIST STEP SF=2000 NS=120 | Z3 | RC NIST STEP SF=2000 NS=120 Z3 | -101.78 | -102.06 | 10 | -91.78 | -92.06 | 2.9913 | 1.0673
7 | RC+CE | HCLD | STEP SF=2000 NS=120 | RC+CE HCLD STEP SF=2000 NS=120 | Z3 | RC+CE HCLD STEP SF=2000 NS=120 Z3 | -92.352 | -94.058 | 3.6 | -88.752 | -90.458 | 0.036727 | 0.53472
Band | Method | Model | Method option | Method label | DUT | Method & DUT label | 95% FoM | 70% FoM | Offset | Harm 95% FoM | Harm 70% FoM | Error at 95% | Error at 70%
7 | MPAC | UMi | Top 6 Pos | MPAC UMi Top 6 Pos | S4 | MPAC UMi Top 6 Pos S4 | -92.0938 | -94.1321 | 0 | -92.0938 | -94.1321
7 | RC | NIST | STEP SF=400 NS=120 | RC NIST STEP SF=400 NS=120 | S4 | RC NIST STEP SF=400 NS=120 S4 | -100.09 | -100.52 | 10 | -90.09 | -90.52 | 2.0038 | 3.6121
7 | RC+CE | LCSD | STEP SF=400 NS=120 | RC+CE LCSD STEP SF=400 NS=120 | S4 | RC+CE LCSD STEP SF=400 NS=120 S4 | -96.084 | -97.599 | 3.6 | -92.484 | -93.999 | 0.39024 | 0.13307
7 | RTS | UMi | Top 6 Pos | RTS UMi Top 6 Pos | S4 | RTS UMi Top 6 Pos S4 | -92.2866 | -94.2633 | -0.7 | -92.9866 | -94.9633 | 0.89287 | 0.83119
7 | MPAC | UMi | Top 6 Pos | MPAC UMi Top 6 Pos | S6 | MPAC UMi Top 6 Pos S6 | -93.5429 | -95.6358 | 0 | -93.5429 | -95.6358
7 | RC | NIST | STEP SF=2000 NS=120 | RC NIST STEP SF=2000 NS=120 | S6 | RC NIST STEP SF=2000 NS=120 S6 | -101.17 | -101.47 | 10 | -91.17 | -91.47 | 2.3729 | 4.1658
7 | RC+CE | LCSD | STEP SF=2000 NS=120 | RC+CE LCSD STEP SF=2000 NS=120 | S6 | RC+CE LCSD STEP SF=2000 NS=120 S6 | -97.221 | -98.79 | 3.6 | -93.621 | -95.19 | 0.078092 | 0.44583
7 | RTS | UMi | Top 6 Pos | RTS UMi Top 6 Pos | S6 | RTS UMi Top 6 Pos S6 | -93.6188 | -95.6335 | -0.7 | -94.3188 | -96.3335 | 0.77585 | 0.69765
7 | MPAC | UMi | Top 6 Pos | MPAC UMi Top 6 Pos | Z3 | MPAC UMi Top 6 Pos Z3 | -94.3269 | -96.3052 | 0 | -94.3269 | -96.3052
7 | RC | NIST | STEP SF=2000 NS=120 | RC NIST STEP SF=2000 NS=120 | Z3 | RC NIST STEP SF=2000 NS=120 Z3 | -101.78 | -102.06 | 10 | -91.78 | -92.06 | 2.5469 | 4.2452
7 | RC+CE | LCSD | STEP SF=2000 NS=120 | RC+CE LCSD STEP SF=2000 NS=120 | Z3 | RC+CE LCSD STEP SF=2000 NS=120 Z3 | -97.721 | -99.297 | 3.6 | -94.121 | -95.697 | 0.20589 | 0.60825

## Opt.G (5 pos)
Opt.G |  |  | RC/MPAC |  |  | RC+CE/MPAC |  |  | RTS/MPAC |  |  | All methods |  | MPAC, RC&CE, RTS
|  | Band | Offsets | Error at 70% | Error at 95% | Offsets | Error at 70% | Error at 95% | Offsets | Error at 70% | Error at 95% | Error at 70% | Error at 95% | Error at 70% | Error at 95%
|  | 13 | 8.2 | 5.2713 | 5.4947 | 2 | 1.7752 | 1.7752 | -0.4 | 1.2276 | 1.1995 | 5.2713 | 5.4947 | 1.7752 | 1.7752
|  | 7 | 10 | 4.3083 | 4.1392 | 3.7 | 0.97789 | 0.62838 | -0.9 | 1.0395 | 1.1122 | 4.3083 | 4.1392 | 1.0395 | 1.1122
HCB |  | Band | MPAC | RC+CE | Worst Case
|  | 13 | 1.5232 | 2.8892 | 2.8892
|  | 7 | 1.3835 | 4.1372 | 4.1372
Opt.G harmonization parameters
Parameter |  |  |  | Value
Max TPT per measured curve assumption |  |  |  | Maximum expected per MCS
Throughput outage value |  |  |  | Residual error evaluated at 70% and 95%
Outage point search method |  |  |  | First intersect search high TPT to low
Averaging method across outage points |  |  |  | Linear across mW
DUT positions in MPAC |  |  |  | Avg across top 5 pos. (single test case)
RC/RC+CE FoM |  |  |  | avg. across outage points (see labels)
Channel Models |  |  |  | UMa, UMi, NIST, LCSD, HCLD
Band | Method | Model | Method option | Method label | DUT | Method & DUT label | 95% FoM | 70% FoM | Offset | Harm 95% FoM | Harm 70% FoM | Error at 95% | Error at 70%
13 | MPAC | UMa | Top 5 Pos | MPAC UMa Top 5 Pos | XT1080 | MPAC UMa Top 5 Pos XT1080 | -87.7131 | -90.1834 | 0 | -87.7131 | -90.1834
13 | RC | NIST | STEP SF=2000 NS=120 | RC NIST STEP SF=2000 NS=120 | XT1080 | RC NIST STEP SF=2000 NS=120 XT1080 | -99.675 | -99.94 | 8.2 | -91.475 | -91.74 | 3.7619 | 1.5566
13 | RC+CE | HCLD | STEP SF=2000 NS=120 | RC+CE HCLD STEP SF=2000 NS=120 | XT1080 | RC+CE HCLD STEP SF=2000 NS=120 XT1080 | -88.816 | -91.054 | 2 | -86.816 | -89.054 | 0.89705 | 1.1294
13 | RTS | UMa | Top 5 Pos | RTS UMa Top 5 Pos | XT1080 | RTS UMa Top 5 Pos XT1080 | -87.9972 | -91.0111 | -0.4 | -88.3972 | -91.4111 | 0.68418 | 1.2276
13 | MPAC | UMa | Top 5 Pos | MPAC UMa Top 5 Pos | XT1096 | MPAC UMa Top 5 Pos XT1096 | -90.0724 | -92.6172 | 0 | -90.0724 | -92.6172
13 | RC | NIST | STEP SF=2000 NS=120 | RC NIST STEP SF=2000 NS=120 | XT1096 | RC NIST STEP SF=2000 NS=120 XT1096 | -99.994 | -100.29 | 8.2 | -91.794 | -92.09 | 1.7216 | 0.52724
13 | RC+CE | HCLD | STEP SF=2000 NS=120 | RC+CE HCLD STEP SF=2000 NS=120 | XT1096 | RC+CE HCLD STEP SF=2000 NS=120 XT1096 | -90.846 | -92.842 | 2 | -88.846 | -90.842 | 1.2264 | 1.7752
13 | RTS | UMa | Top 5 Pos | RTS UMa Top 5 Pos | XT1096 | RTS UMa Top 5 Pos XT1096 | -88.4729 | -92.2649 | -0.4 | -88.8729 | -92.6649 | 1.1995 | 0.047704
13 | MPAC | UMa | Top 5 Pos | MPAC UMa Top 5 Pos | Z3 | MPAC UMa Top 5 Pos Z3 | -84.9573 | -87.2309 | 0 | -84.9573 | -87.2309
13 | RC | NIST | STEP SF=2000 NS=120 | RC NIST STEP SF=2000 NS=120 | Z3 | RC NIST STEP SF=2000 NS=120 Z3 | -98.652 | -98.94 | 8.2 | -90.452 | -90.74 | 5.4947 | 3.5091
13 | RC+CE | HCLD | STEP SF=2000 NS=120 | RC+CE HCLD STEP SF=2000 NS=120 | Z3 | RC+CE HCLD STEP SF=2000 NS=120 Z3 | -88.158 | -90.801 | 2 | -86.158 | -88.801 | 1.2007 | 1.5701
Band | Method | Model | Method option | Method label | DUT | Method & DUT label | 95% FoM | 70% FoM | Offset | Harm 95% FoM | Harm 70% FoM | Error at 95% | Error at 70%
13 | MPAC | UMi | Top 5 Pos | MPAC UMi Top 5 Pos | XT1080 | MPAC UMi Top 5 Pos XT1080 | -93.7634 | -95.742 | 0 | -93.7634 | -95.742
13 | RC | NIST | STEP SF=2000 NS=120 | RC NIST STEP SF=2000 NS=120 | XT1080 | RC NIST STEP SF=2000 NS=120 XT1080 | -99.675 | -99.94 | 8.2 | -91.475 | -91.74 | 2.2884 | 4.002
13 | RC+CE | LCSD | STEP SF=2000 NS=120 | RC+CE LCSD STEP SF=2000 NS=120 | XT1080 | RC+CE LCSD STEP SF=2000 NS=120 XT1080 | -94.542 | -96.13 | 2 | -92.542 | -94.13 | 1.2214 | 1.612
13 | RTS | UMi | Top 5 Pos | RTS UMi Top 5 Pos | XT1080 | RTS UMi Top 5 Pos XT1080 | -94.263 | -96.2418 | -0.4 | -94.663 | -96.6418 | 0.89955 | 0.89977
13 | MPAC | UMi | Top 5 Pos | MPAC UMi Top 5 Pos | XT1096 | MPAC UMi Top 5 Pos XT1096 | -95.41 | -97.3613 | 0 | -95.41 | -97.3613
13 | RC | NIST | STEP SF=2000 NS=120 | RC NIST STEP SF=2000 NS=120 | XT1096 | RC NIST STEP SF=2000 NS=120 XT1096 | -99.994 | -100.29 | 8.2 | -91.794 | -92.09 | 3.616 | 5.2713
13 | RC+CE | LCSD | STEP SF=2000 NS=120 | RC+CE LCSD STEP SF=2000 NS=120 | XT1096 | RC+CE LCSD STEP SF=2000 NS=120 XT1096 | -96.065 | -97.622 | 2 | -94.065 | -95.622 | 1.345 | 1.7393
13 | RTS | UMi | Top 5 Pos | RTS UMi Top 5 Pos | XT1096 | RTS UMi Top 5 Pos XT1096 | -95.8945 | -97.9464 | -0.4 | -96.2945 | -98.3464 | 0.8845 | 0.9852
13 | MPAC | UMi | Top 5 Pos | MPAC UMi Top 5 Pos | Z3 | MPAC UMi Top 5 Pos Z3 | -92.9248 | -94.9189 | 0 | -92.9248 | -94.9189
13 | RC | NIST | STEP SF=2000 NS=120 | RC NIST STEP SF=2000 NS=120 | Z3 | RC NIST STEP SF=2000 NS=120 Z3 | -98.652 | -98.94 | 8.2 | -90.452 | -90.74 | 2.4728 | 4.1789
13 | RC+CE | LCSD | STEP SF=2000 NS=120 | RC+CE LCSD STEP SF=2000 NS=120 | Z3 | RC+CE LCSD STEP SF=2000 NS=120 Z3 | -94.306 | -95.852 | 2 | -92.306 | -93.852 | 0.61883 | 1.0669
Band | Method | Model | Method option | Method label | DUT | Method & DUT label | 95% FoM | 70% FoM | Offset | Harm 95% FoM | Harm 70% FoM | Error at 95% | Error at 70%
13 | MPAC | UMa | Top 5 Pos | MPAC UMa Top 5 Pos | XT1080 | MPAC UMa Top 5 Pos XT1080 | -87.7131 | -90.1834 | 0 | -87.7131 | -90.1834
13 | RC | NIST | STEP SF=2000 NS=120 | RC NIST STEP SF=2000 NS=120 | XT1080 | RC NIST STEP SF=2000 NS=120 XT1080 | -99.675 | -99.94 | 8.2 | -91.475 | -91.74 | 3.7619 | 1.5566
13 | RC+CE | HCLD | STEP SF=2000 NS=120 | RC+CE HCLD STEP SF=2000 NS=120 | XT1080 | RC+CE HCLD STEP SF=2000 NS=120 XT1080 | -88.816 | -91.054 | 2 | -86.816 | -89.054 | 0.89705 | 1.1294
13 | RTS | UMa | Top 5 Pos | RTS UMa Top 5 Pos | XT1080 | RTS UMa Top 5 Pos XT1080 | -87.9972 | -91.0111 | -0.4 | -88.3972 | -91.4111 | 0.68418 | 1.2276
13 | MPAC | UMa | Top 5 Pos | MPAC UMa Top 5 Pos | XT1096 | MPAC UMa Top 5 Pos XT1096 | -90.0724 | -92.6172 | 0 | -90.0724 | -92.6172
13 | RC | NIST | STEP SF=2000 NS=120 | RC NIST STEP SF=2000 NS=120 | XT1096 | RC NIST STEP SF=2000 NS=120 XT1096 | -99.994 | -100.29 | 8.2 | -91.794 | -92.09 | 1.7216 | 0.52724
13 | RC+CE | HCLD | STEP SF=2000 NS=120 | RC+CE HCLD STEP SF=2000 NS=120 | XT1096 | RC+CE HCLD STEP SF=2000 NS=120 XT1096 | -90.846 | -92.842 | 2 | -88.846 | -90.842 | 1.2264 | 1.7752
13 | RTS | UMa | Top 5 Pos | RTS UMa Top 5 Pos | XT1096 | RTS UMa Top 5 Pos XT1096 | -88.4729 | -92.2649 | -0.4 | -88.8729 | -92.6649 | 1.1995 | 0.047704
13 | MPAC | UMa | Top 5 Pos | MPAC UMa Top 5 Pos | Z3 | MPAC UMa Top 5 Pos Z3 | -84.9573 | -87.2309 | 0 | -84.9573 | -87.2309
13 | RC | NIST | STEP SF=2000 NS=120 | RC NIST STEP SF=2000 NS=120 | Z3 | RC NIST STEP SF=2000 NS=120 Z3 | -98.652 | -98.94 | 8.2 | -90.452 | -90.74 | 5.4947 | 3.5091
13 | RC+CE | HCLD | STEP SF=2000 NS=120 | RC+CE HCLD STEP SF=2000 NS=120 | Z3 | RC+CE HCLD STEP SF=2000 NS=120 Z3 | -88.158 | -90.801 | 2 | -86.158 | -88.801 | 1.2007 | 1.5701
Band | Method | Model | Method option | Method label | DUT | Method & DUT label | 95% FoM | 70% FoM | Offset | Harm 95% FoM | Harm 70% FoM | Error at 95% | Error at 70%
13 | MPAC | UMi | Top 5 Pos | MPAC UMi Top 5 Pos | XT1080 | MPAC UMi Top 5 Pos XT1080 | -93.7634 | -95.742 | 0 | -93.7634 | -95.742
13 | RC | NIST | STEP SF=2000 NS=120 | RC NIST STEP SF=2000 NS=120 | XT1080 | RC NIST STEP SF=2000 NS=120 XT1080 | -99.675 | -99.94 | 8.2 | -91.475 | -91.74 | 2.2884 | 4.002
13 | RC+CE | LCSD | STEP SF=2000 NS=120 | RC+CE LCSD STEP SF=2000 NS=120 | XT1080 | RC+CE LCSD STEP SF=2000 NS=120 XT1080 | -94.542 | -96.13 | 2 | -92.542 | -94.13 | 1.2214 | 1.612
13 | RTS | UMi | Top 5 Pos | RTS UMi Top 5 Pos | XT1080 | RTS UMi Top 5 Pos XT1080 | -94.263 | -96.2418 | -0.4 | -94.663 | -96.6418 | 0.89955 | 0.89977
13 | MPAC | UMi | Top 5 Pos | MPAC UMi Top 5 Pos | XT1096 | MPAC UMi Top 5 Pos XT1096 | -95.41 | -97.3613 | 0 | -95.41 | -97.3613
13 | RC | NIST | STEP SF=2000 NS=120 | RC NIST STEP SF=2000 NS=120 | XT1096 | RC NIST STEP SF=2000 NS=120 XT1096 | -99.994 | -100.29 | 8.2 | -91.794 | -92.09 | 3.616 | 5.2713
13 | RC+CE | LCSD | STEP SF=2000 NS=120 | RC+CE LCSD STEP SF=2000 NS=120 | XT1096 | RC+CE LCSD STEP SF=2000 NS=120 XT1096 | -96.065 | -97.622 | 2 | -94.065 | -95.622 | 1.345 | 1.7393
13 | RTS | UMi | Top 5 Pos | RTS UMi Top 5 Pos | XT1096 | RTS UMi Top 5 Pos XT1096 | -95.8945 | -97.9464 | -0.4 | -96.2945 | -98.3464 | 0.8845 | 0.9852
13 | MPAC | UMi | Top 5 Pos | MPAC UMi Top 5 Pos | Z3 | MPAC UMi Top 5 Pos Z3 | -92.9248 | -94.9189 | 0 | -92.9248 | -94.9189
13 | RC | NIST | STEP SF=2000 NS=120 | RC NIST STEP SF=2000 NS=120 | Z3 | RC NIST STEP SF=2000 NS=120 Z3 | -98.652 | -98.94 | 8.2 | -90.452 | -90.74 | 2.4728 | 4.1789
13 | RC+CE | LCSD | STEP SF=2000 NS=120 | RC+CE LCSD STEP SF=2000 NS=120 | Z3 | RC+CE LCSD STEP SF=2000 NS=120 Z3 | -94.306 | -95.852 | 2 | -92.306 | -93.852 | 0.61883 | 1.0669
Band | Method | Model | Method option | Method label | DUT | Method & DUT label | 95% FoM | 70% FoM | Offset | Harm 95% FoM | Harm 70% FoM | Error at 95% | Error at 70%
7 | MPAC | UMa | Top 5 Pos | MPAC UMa Top 5 Pos | S4 | MPAC UMa Top 5 Pos S4 | -85.9508 | -88.3195 | 0 | -85.9508 | -88.3195
7 | RC | NIST | STEP SF=400 NS=120 | RC NIST STEP SF=400 NS=120 | S4 | RC NIST STEP SF=400 NS=120 S4 | -100.09 | -100.52 | 10 | -90.09 | -90.52 | 4.1392 | 2.2005
7 | RC+CE | HCLD | STEP SF=400 NS=120 | RC+CE HCLD STEP SF=400 NS=120 | S4 | RC+CE HCLD STEP SF=400 NS=120 S4 | -89.19 | -91.121 | 3.7 | -85.49 | -87.421 | 0.46083 | 0.89846
7 | RTS | UMa | Top 5 Pos | RTS UMa Top 5 Pos | S4 | RTS UMa Top 5 Pos S4 | -84.0948 | -87.7758 | -0.9 | -84.9948 | -88.6758 | 0.95607 | 0.35638
7 | MPAC | UMa | Top 5 Pos | MPAC UMa Top 5 Pos | S6 | MPAC UMa Top 5 Pos S6 | -88.4194 | -90.5539 | 0 | -88.4194 | -90.5539
7 | RC | NIST | STEP SF=2000 NS=120 | RC NIST STEP SF=2000 NS=120 | S6 | RC NIST STEP SF=2000 NS=120 S6 | -101.17 | -101.47 | 10 | -91.17 | -91.47 | 2.7506 | 0.91611
7 | RC+CE | HCLD | STEP SF=2000 NS=120 | RC+CE HCLD STEP SF=2000 NS=120 | S6 | RC+CE HCLD STEP SF=2000 NS=120 S6 | -91.491 | -93.276 | 3.7 | -87.791 | -89.576 | 0.62838 | 0.97789
7 | RTS | UMa | Top 5 Pos | RTS UMa Top 5 Pos | S6 | RTS UMa Top 5 Pos S6 | -87.5306 | -89.812 | -0.9 | -88.4306 | -90.712 | 0.011201 | 0.15807
7 | MPAC | UMa | Top 5 Pos | MPAC UMa Top 5 Pos | Z3 | MPAC UMa Top 5 Pos Z3 | -88.8631 | -91.0755 | 0 | -88.8631 | -91.0755
7 | RC | NIST | STEP SF=2000 NS=120 | RC NIST STEP SF=2000 NS=120 | Z3 | RC NIST STEP SF=2000 NS=120 Z3 | -101.78 | -102.06 | 10 | -91.78 | -92.06 | 2.9169 | 0.98452
7 | RC+CE | HCLD | STEP SF=2000 NS=120 | RC+CE HCLD STEP SF=2000 NS=120 | Z3 | RC+CE HCLD STEP SF=2000 NS=120 Z3 | -92.352 | -94.058 | 3.7 | -88.652 | -90.358 | 0.21107 | 0.71748
Band | Method | Model | Method option | Method label | DUT | Method & DUT label | 95% FoM | 70% FoM | Offset | Harm 95% FoM | Harm 70% FoM | Error at 95% | Error at 70%
7 | MPAC | UMi | Top 5 Pos | MPAC UMi Top 5 Pos | S4 | MPAC UMi Top 5 Pos S4 | -91.8594 | -93.9089 | 0 | -91.8594 | -93.9089
7 | RC | NIST | STEP SF=400 NS=120 | RC NIST STEP SF=400 NS=120 | S4 | RC NIST STEP SF=400 NS=120 S4 | -100.09 | -100.52 | 10 | -90.09 | -90.52 | 1.7694 | 3.3889
7 | RC+CE | LCSD | STEP SF=400 NS=120 | RC+CE LCSD STEP SF=400 NS=120 | S4 | RC+CE LCSD STEP SF=400 NS=120 S4 | -96.084 | -97.599 | 3.7 | -92.384 | -93.899 | 0.52464 | 0.0099326
7 | RTS | UMi | Top 5 Pos | RTS UMi Top 5 Pos | S4 | RTS UMi Top 5 Pos S4 | -92.0716 | -94.0485 | -0.9 | -92.9716 | -94.9485 | 1.1122 | 1.0395
7 | MPAC | UMi | Top 5 Pos | MPAC UMi Top 5 Pos | S6 | MPAC UMi Top 5 Pos S6 | -93.508 | -95.6145 | 0 | -93.508 | -95.6145
7 | RC | NIST | STEP SF=2000 NS=120 | RC NIST STEP SF=2000 NS=120 | S6 | RC NIST STEP SF=2000 NS=120 S6 | -101.17 | -101.47 | 10 | -91.17 | -91.47 | 2.338 | 4.1445
7 | RC+CE | LCSD | STEP SF=2000 NS=120 | RC+CE LCSD STEP SF=2000 NS=120 | S6 | RC+CE LCSD STEP SF=2000 NS=120 S6 | -97.221 | -98.79 | 3.7 | -93.521 | -95.09 | 0.013041 | 0.52452
7 | RTS | UMi | Top 5 Pos | RTS UMi Top 5 Pos | S6 | RTS UMi Top 5 Pos S6 | -93.5741 | -95.5998 | -0.9 | -94.4741 | -96.4998 | 0.96618 | 0.88527
7 | MPAC | UMi | Top 5 Pos | MPAC UMi Top 5 Pos | Z3 | MPAC UMi Top 5 Pos Z3 | -94.3693 | -96.3683 | 0 | -94.3693 | -96.3683
7 | RC | NIST | STEP SF=2000 NS=120 | RC NIST STEP SF=2000 NS=120 | Z3 | RC NIST STEP SF=2000 NS=120 Z3 | -101.78 | -102.06 | 10 | -91.78 | -92.06 | 2.5893 | 4.3083
7 | RC+CE | LCSD | STEP SF=2000 NS=120 | RC+CE LCSD STEP SF=2000 NS=120 | Z3 | RC+CE LCSD STEP SF=2000 NS=120 Z3 | -97.721 | -99.297 | 3.7 | -94.021 | -95.597 | 0.34827 | 0.7713
Band | Method | Model | Method option | Method label | DUT | Method & DUT label | 95% FoM | 70% FoM | Offset | Harm 95% FoM | Harm 70% FoM | Error at 95% | Error at 70%
7 | MPAC | UMa | Top 5 Pos | MPAC UMa Top 5 Pos | S4 | MPAC UMa Top 5 Pos S4 | -85.9508 | -88.3195 | 0 | -85.9508 | -88.3195
7 | RC | NIST | STEP SF=400 NS=120 | RC NIST STEP SF=400 NS=120 | S4 | RC NIST STEP SF=400 NS=120 S4 | -100.09 | -100.52 | 10 | -90.09 | -90.52 | 4.1392 | 2.2005
7 | RC+CE | HCLD | STEP SF=400 NS=120 | RC+CE HCLD STEP SF=400 NS=120 | S4 | RC+CE HCLD STEP SF=400 NS=120 S4 | -89.19 | -91.121 | 3.7 | -85.49 | -87.421 | 0.46083 | 0.89846
7 | RTS | UMa | Top 5 Pos | RTS UMa Top 5 Pos | S4 | RTS UMa Top 5 Pos S4 | -84.0948 | -87.7758 | -0.9 | -84.9948 | -88.6758 | 0.95607 | 0.35638
7 | MPAC | UMa | Top 5 Pos | MPAC UMa Top 5 Pos | S6 | MPAC UMa Top 5 Pos S6 | -88.4194 | -90.5539 | 0 | -88.4194 | -90.5539
7 | RC | NIST | STEP SF=2000 NS=120 | RC NIST STEP SF=2000 NS=120 | S6 | RC NIST STEP SF=2000 NS=120 S6 | -101.17 | -101.47 | 10 | -91.17 | -91.47 | 2.7506 | 0.91611
7 | RC+CE | HCLD | STEP SF=2000 NS=120 | RC+CE HCLD STEP SF=2000 NS=120 | S6 | RC+CE HCLD STEP SF=2000 NS=120 S6 | -91.491 | -93.276 | 3.7 | -87.791 | -89.576 | 0.62838 | 0.97789
7 | RTS | UMa | Top 5 Pos | RTS UMa Top 5 Pos | S6 | RTS UMa Top 5 Pos S6 | -87.5306 | -89.812 | -0.9 | -88.4306 | -90.712 | 0.011201 | 0.15807
7 | MPAC | UMa | Top 5 Pos | MPAC UMa Top 5 Pos | Z3 | MPAC UMa Top 5 Pos Z3 | -88.8631 | -91.0755 | 0 | -88.8631 | -91.0755
7 | RC | NIST | STEP SF=2000 NS=120 | RC NIST STEP SF=2000 NS=120 | Z3 | RC NIST STEP SF=2000 NS=120 Z3 | -101.78 | -102.06 | 10 | -91.78 | -92.06 | 2.9169 | 0.98452
7 | RC+CE | HCLD | STEP SF=2000 NS=120 | RC+CE HCLD STEP SF=2000 NS=120 | Z3 | RC+CE HCLD STEP SF=2000 NS=120 Z3 | -92.352 | -94.058 | 3.7 | -88.652 | -90.358 | 0.21107 | 0.71748
Band | Method | Model | Method option | Method label | DUT | Method & DUT label | 95% FoM | 70% FoM | Offset | Harm 95% FoM | Harm 70% FoM | Error at 95% | Error at 70%
7 | MPAC | UMi | Top 5 Pos | MPAC UMi Top 5 Pos | S4 | MPAC UMi Top 5 Pos S4 | -91.8594 | -93.9089 | 0 | -91.8594 | -93.9089
7 | RC | NIST | STEP SF=400 NS=120 | RC NIST STEP SF=400 NS=120 | S4 | RC NIST STEP SF=400 NS=120 S4 | -100.09 | -100.52 | 10 | -90.09 | -90.52 | 1.7694 | 3.3889
7 | RC+CE | LCSD | STEP SF=400 NS=120 | RC+CE LCSD STEP SF=400 NS=120 | S4 | RC+CE LCSD STEP SF=400 NS=120 S4 | -96.084 | -97.599 | 3.7 | -92.384 | -93.899 | 0.52464 | 0.0099326
7 | RTS | UMi | Top 5 Pos | RTS UMi Top 5 Pos | S4 | RTS UMi Top 5 Pos S4 | -92.0716 | -94.0485 | -0.9 | -92.9716 | -94.9485 | 1.1122 | 1.0395
7 | MPAC | UMi | Top 5 Pos | MPAC UMi Top 5 Pos | S6 | MPAC UMi Top 5 Pos S6 | -93.508 | -95.6145 | 0 | -93.508 | -95.6145
7 | RC | NIST | STEP SF=2000 NS=120 | RC NIST STEP SF=2000 NS=120 | S6 | RC NIST STEP SF=2000 NS=120 S6 | -101.17 | -101.47 | 10 | -91.17 | -91.47 | 2.338 | 4.1445
7 | RC+CE | LCSD | STEP SF=2000 NS=120 | RC+CE LCSD STEP SF=2000 NS=120 | S6 | RC+CE LCSD STEP SF=2000 NS=120 S6 | -97.221 | -98.79 | 3.7 | -93.521 | -95.09 | 0.013041 | 0.52452
7 | RTS | UMi | Top 5 Pos | RTS UMi Top 5 Pos | S6 | RTS UMi Top 5 Pos S6 | -93.5741 | -95.5998 | -0.9 | -94.4741 | -96.4998 | 0.96618 | 0.88527
7 | MPAC | UMi | Top 5 Pos | MPAC UMi Top 5 Pos | Z3 | MPAC UMi Top 5 Pos Z3 | -94.3693 | -96.3683 | 0 | -94.3693 | -96.3683
7 | RC | NIST | STEP SF=2000 NS=120 | RC NIST STEP SF=2000 NS=120 | Z3 | RC NIST STEP SF=2000 NS=120 Z3 | -101.78 | -102.06 | 10 | -91.78 | -92.06 | 2.5893 | 4.3083
7 | RC+CE | LCSD | STEP SF=2000 NS=120 | RC+CE LCSD STEP SF=2000 NS=120 | Z3 | RC+CE LCSD STEP SF=2000 NS=120 Z3 | -97.721 | -99.297 | 3.7 | -94.021 | -95.597 | 0.34827 | 0.7713

## Opt.G (4 pos)
Opt.G |  |  | RC/MPAC |  |  | RC+CE/MPAC |  |  | RTS/MPAC |  |  | All methods |  | MPAC, RC&CE, RTS
|  | Band | Offsets | Error at 70% | Error at 95% | Offsets | Error at 70% | Error at 95% | Offsets | Error at 70% | Error at 95% | Error at 70% | Error at 95% | Error at 70% | Error at 95%
|  | 13 | 8.9 | 5.7336 | 5.4424 | 2.6 | 2.1016 | 2.0676 | -0.4 | 1.2986 | 1.43 | 5.7336 | 5.4424 | 2.1016 | 2.0676
|  | 7 | 10 | 4.6308 | 4.2838 | 3.8 | 1.2975 | 0.87337 | -0.1 | 0.69255 | 0.63277 | 4.6308 | 4.2838 | 1.2975 | 0.87337
HCB |  | Band | MPAC | RC+CE | Worst Case
|  | 13 | 1.5232 | 2.8892 | 2.8892
|  | 7 | 1.3835 | 4.1372 | 4.1372
Opt.G harmonization parameters
Parameter |  |  |  | Value
Max TPT per measured curve assumption |  |  |  | Maximum expected per MCS
Throughput outage value |  |  |  | Residual error evaluated at 70% and 95%
Outage point search method |  |  |  | First intersect search high TPT to low
Averaging method across outage points |  |  |  | Linear across mW
DUT positions in MPAC |  |  |  | Avg across top 4 pos. (single test case)
RC/RC+CE FoM |  |  |  | avg. across outage points (see labels)
Channel Models |  |  |  | UMa, UMi, NIST, LCSD, HCLD
Band | Method | Model | Method option | Method label | DUT | Method & DUT label | 95% FoM | 70% FoM | Offset | Harm 95% FoM | Harm 70% FoM | Error at 95% | Error at 70%
13 | MPAC | UMa | Top 4 Pos | MPAC UMa Top 4 Pos | XT1080 | MPAC UMa Top 4 Pos XT1080 | -87.1928 | -89.6886 | 0 | -87.1928 | -89.6886
13 | RC | NIST | STEP SF=2000 NS=120 | RC NIST STEP SF=2000 NS=120 | XT1080 | RC NIST STEP SF=2000 NS=120 XT1080 | -99.675 | -99.94 | 8.9 | -90.775 | -91.04 | 3.5822 | 1.3514
13 | RC+CE | HCLD | STEP SF=2000 NS=120 | RC+CE HCLD STEP SF=2000 NS=120 | XT1080 | RC+CE HCLD STEP SF=2000 NS=120 XT1080 | -88.816 | -91.054 | 2.6 | -86.216 | -88.454 | 0.97676 | 1.2346
13 | RTS | UMa | Top 4 Pos | RTS UMa Top 4 Pos | XT1080 | RTS UMa Top 4 Pos XT1080 | -87.4758 | -90.5872 | -0.4 | -87.8758 | -90.9872 | 0.68301 | 1.2986
13 | MPAC | UMa | Top 4 Pos | MPAC UMa Top 4 Pos | XT1096 | MPAC UMa Top 4 Pos XT1096 | -89.7027 | -92.3096 | 0 | -89.7027 | -92.3096
13 | RC | NIST | STEP SF=2000 NS=120 | RC NIST STEP SF=2000 NS=120 | XT1096 | RC NIST STEP SF=2000 NS=120 XT1096 | -99.994 | -100.29 | 8.9 | -91.094 | -91.39 | 1.3913 | 0.91958
13 | RC+CE | HCLD | STEP SF=2000 NS=120 | RC+CE HCLD STEP SF=2000 NS=120 | XT1096 | RC+CE HCLD STEP SF=2000 NS=120 XT1096 | -90.846 | -92.842 | 2.6 | -88.246 | -90.242 | 1.4567 | 2.0676
13 | RTS | UMa | Top 4 Pos | RTS UMa Top 4 Pos | XT1096 | RTS UMa Top 4 Pos XT1096 | -87.8727 | -91.8347 | -0.4 | -88.2727 | -92.2347 | 1.43 | 0.07488
13 | MPAC | UMa | Top 4 Pos | MPAC UMa Top 4 Pos | Z3 | MPAC UMa Top 4 Pos Z3 | -84.3096 | -86.5919 | 0 | -84.3096 | -86.5919
13 | RC | NIST | STEP SF=2000 NS=120 | RC NIST STEP SF=2000 NS=120 | Z3 | RC NIST STEP SF=2000 NS=120 Z3 | -98.652 | -98.94 | 8.9 | -89.752 | -90.04 | 5.4424 | 3.4481
13 | RC+CE | HCLD | STEP SF=2000 NS=120 | RC+CE HCLD STEP SF=2000 NS=120 | Z3 | RC+CE HCLD STEP SF=2000 NS=120 Z3 | -88.158 | -90.801 | 2.6 | -85.558 | -88.201 | 1.2484 | 1.6091
Band | Method | Model | Method option | Method label | DUT | Method & DUT label | 95% FoM | 70% FoM | Offset | Harm 95% FoM | Harm 70% FoM | Error at 95% | Error at 70%
13 | MPAC | UMi | Top 4 Pos | MPAC UMi Top 4 Pos | XT1080 | MPAC UMi Top 4 Pos XT1080 | -93.4471 | -95.4219 | 0 | -93.4471 | -95.4219
13 | RC | NIST | STEP SF=2000 NS=120 | RC NIST STEP SF=2000 NS=120 | XT1080 | RC NIST STEP SF=2000 NS=120 XT1080 | -99.675 | -99.94 | 8.9 | -90.775 | -91.04 | 2.6721 | 4.3819
13 | RC+CE | LCSD | STEP SF=2000 NS=120 | RC+CE LCSD STEP SF=2000 NS=120 | XT1080 | RC+CE LCSD STEP SF=2000 NS=120 XT1080 | -94.542 | -96.13 | 2.6 | -91.942 | -93.53 | 1.5051 | 1.8919
13 | RTS | UMi | Top 4 Pos | RTS UMi Top 4 Pos | XT1080 | RTS UMi Top 4 Pos XT1080 | -93.9743 | -95.9183 | -0.4 | -94.3743 | -96.3183 | 0.92718 | 0.89636
13 | MPAC | UMi | Top 4 Pos | MPAC UMi Top 4 Pos | XT1096 | MPAC UMi Top 4 Pos XT1096 | -95.1876 | -97.1236 | 0 | -95.1876 | -97.1236
13 | RC | NIST | STEP SF=2000 NS=120 | RC NIST STEP SF=2000 NS=120 | XT1096 | RC NIST STEP SF=2000 NS=120 XT1096 | -99.994 | -100.29 | 8.9 | -91.094 | -91.39 | 4.0936 | 5.7336
13 | RC+CE | LCSD | STEP SF=2000 NS=120 | RC+CE LCSD STEP SF=2000 NS=120 | XT1096 | RC+CE LCSD STEP SF=2000 NS=120 XT1096 | -96.065 | -97.622 | 2.6 | -93.465 | -95.022 | 1.7226 | 2.1016
13 | RTS | UMi | Top 4 Pos | RTS UMi Top 4 Pos | XT1096 | RTS UMi Top 4 Pos XT1096 | -95.6157 | -97.6528 | -0.4 | -96.0157 | -98.0528 | 0.82813 | 0.92917
13 | MPAC | UMi | Top 4 Pos | MPAC UMi Top 4 Pos | Z3 | MPAC UMi Top 4 Pos Z3 | -92.7606 | -94.7625 | 0 | -92.7606 | -94.7625
13 | RC | NIST | STEP SF=2000 NS=120 | RC NIST STEP SF=2000 NS=120 | Z3 | RC NIST STEP SF=2000 NS=120 Z3 | -98.652 | -98.94 | 8.9 | -89.752 | -90.04 | 3.0086 | 4.7225
13 | RC+CE | LCSD | STEP SF=2000 NS=120 | RC+CE LCSD STEP SF=2000 NS=120 | Z3 | RC+CE LCSD STEP SF=2000 NS=120 Z3 | -94.306 | -95.852 | 2.6 | -91.706 | -93.252 | 1.0546 | 1.5105
Band | Method | Model | Method option | Method label | DUT | Method & DUT label | 95% FoM | 70% FoM | Offset | Harm 95% FoM | Harm 70% FoM | Error at 95% | Error at 70%
13 | MPAC | UMa | Top 4 Pos | MPAC UMa Top 4 Pos | XT1080 | MPAC UMa Top 4 Pos XT1080 | -87.1928 | -89.6886 | 0 | -87.1928 | -89.6886
13 | RC | NIST | STEP SF=2000 NS=120 | RC NIST STEP SF=2000 NS=120 | XT1080 | RC NIST STEP SF=2000 NS=120 XT1080 | -99.675 | -99.94 | 8.9 | -90.775 | -91.04 | 3.5822 | 1.3514
13 | RC+CE | HCLD | STEP SF=2000 NS=120 | RC+CE HCLD STEP SF=2000 NS=120 | XT1080 | RC+CE HCLD STEP SF=2000 NS=120 XT1080 | -88.816 | -91.054 | 2.6 | -86.216 | -88.454 | 0.97676 | 1.2346
13 | RTS | UMa | Top 4 Pos | RTS UMa Top 4 Pos | XT1080 | RTS UMa Top 4 Pos XT1080 | -87.4758 | -90.5872 | -0.4 | -87.8758 | -90.9872 | 0.68301 | 1.2986
13 | MPAC | UMa | Top 4 Pos | MPAC UMa Top 4 Pos | XT1096 | MPAC UMa Top 4 Pos XT1096 | -89.7027 | -92.3096 | 0 | -89.7027 | -92.3096
13 | RC | NIST | STEP SF=2000 NS=120 | RC NIST STEP SF=2000 NS=120 | XT1096 | RC NIST STEP SF=2000 NS=120 XT1096 | -99.994 | -100.29 | 8.9 | -91.094 | -91.39 | 1.3913 | 0.91958
13 | RC+CE | HCLD | STEP SF=2000 NS=120 | RC+CE HCLD STEP SF=2000 NS=120 | XT1096 | RC+CE HCLD STEP SF=2000 NS=120 XT1096 | -90.846 | -92.842 | 2.6 | -88.246 | -90.242 | 1.4567 | 2.0676
13 | RTS | UMa | Top 4 Pos | RTS UMa Top 4 Pos | XT1096 | RTS UMa Top 4 Pos XT1096 | -87.8727 | -91.8347 | -0.4 | -88.2727 | -92.2347 | 1.43 | 0.07488
13 | MPAC | UMa | Top 4 Pos | MPAC UMa Top 4 Pos | Z3 | MPAC UMa Top 4 Pos Z3 | -84.3096 | -86.5919 | 0 | -84.3096 | -86.5919
13 | RC | NIST | STEP SF=2000 NS=120 | RC NIST STEP SF=2000 NS=120 | Z3 | RC NIST STEP SF=2000 NS=120 Z3 | -98.652 | -98.94 | 8.9 | -89.752 | -90.04 | 5.4424 | 3.4481
13 | RC+CE | HCLD | STEP SF=2000 NS=120 | RC+CE HCLD STEP SF=2000 NS=120 | Z3 | RC+CE HCLD STEP SF=2000 NS=120 Z3 | -88.158 | -90.801 | 2.6 | -85.558 | -88.201 | 1.2484 | 1.6091
Band | Method | Model | Method option | Method label | DUT | Method & DUT label | 95% FoM | 70% FoM | Offset | Harm 95% FoM | Harm 70% FoM | Error at 95% | Error at 70%
13 | MPAC | UMi | Top 4 Pos | MPAC UMi Top 4 Pos | XT1080 | MPAC UMi Top 4 Pos XT1080 | -93.4471 | -95.4219 | 0 | -93.4471 | -95.4219
13 | RC | NIST | STEP SF=2000 NS=120 | RC NIST STEP SF=2000 NS=120 | XT1080 | RC NIST STEP SF=2000 NS=120 XT1080 | -99.675 | -99.94 | 8.9 | -90.775 | -91.04 | 2.6721 | 4.3819
13 | RC+CE | LCSD | STEP SF=2000 NS=120 | RC+CE LCSD STEP SF=2000 NS=120 | XT1080 | RC+CE LCSD STEP SF=2000 NS=120 XT1080 | -94.542 | -96.13 | 2.6 | -91.942 | -93.53 | 1.5051 | 1.8919
13 | RTS | UMi | Top 4 Pos | RTS UMi Top 4 Pos | XT1080 | RTS UMi Top 4 Pos XT1080 | -93.9743 | -95.9183 | -0.4 | -94.3743 | -96.3183 | 0.92718 | 0.89636
13 | MPAC | UMi | Top 4 Pos | MPAC UMi Top 4 Pos | XT1096 | MPAC UMi Top 4 Pos XT1096 | -95.1876 | -97.1236 | 0 | -95.1876 | -97.1236
13 | RC | NIST | STEP SF=2000 NS=120 | RC NIST STEP SF=2000 NS=120 | XT1096 | RC NIST STEP SF=2000 NS=120 XT1096 | -99.994 | -100.29 | 8.9 | -91.094 | -91.39 | 4.0936 | 5.7336
13 | RC+CE | LCSD | STEP SF=2000 NS=120 | RC+CE LCSD STEP SF=2000 NS=120 | XT1096 | RC+CE LCSD STEP SF=2000 NS=120 XT1096 | -96.065 | -97.622 | 2.6 | -93.465 | -95.022 | 1.7226 | 2.1016
13 | RTS | UMi | Top 4 Pos | RTS UMi Top 4 Pos | XT1096 | RTS UMi Top 4 Pos XT1096 | -95.6157 | -97.6528 | -0.4 | -96.0157 | -98.0528 | 0.82813 | 0.92917
13 | MPAC | UMi | Top 4 Pos | MPAC UMi Top 4 Pos | Z3 | MPAC UMi Top 4 Pos Z3 | -92.7606 | -94.7625 | 0 | -92.7606 | -94.7625
13 | RC | NIST | STEP SF=2000 NS=120 | RC NIST STEP SF=2000 NS=120 | Z3 | RC NIST STEP SF=2000 NS=120 Z3 | -98.652 | -98.94 | 8.9 | -89.752 | -90.04 | 3.0086 | 4.7225
13 | RC+CE | LCSD | STEP SF=2000 NS=120 | RC+CE LCSD STEP SF=2000 NS=120 | Z3 | RC+CE LCSD STEP SF=2000 NS=120 Z3 | -94.306 | -95.852 | 2.6 | -91.706 | -93.252 | 1.0546 | 1.5105
Band | Method | Model | Method option | Method label | DUT | Method & DUT label | 95% FoM | 70% FoM | Offset | Harm 95% FoM | Harm 70% FoM | Error at 95% | Error at 70%
7 | MPAC | UMa | Top 4 Pos | MPAC UMa Top 4 Pos | S4 | MPAC UMa Top 4 Pos S4 | -85.8062 | -88.0491 | 0 | -85.8062 | -88.0491
7 | RC | NIST | STEP SF=400 NS=120 | RC NIST STEP SF=400 NS=120 | S4 | RC NIST STEP SF=400 NS=120 S4 | -100.09 | -100.52 | 10 | -90.09 | -90.52 | 4.2838 | 2.4709
7 | RC+CE | HCLD | STEP SF=400 NS=120 | RC+CE HCLD STEP SF=400 NS=120 | S4 | RC+CE HCLD STEP SF=400 NS=120 S4 | -89.19 | -91.121 | 3.8 | -85.39 | -87.321 | 0.41619 | 0.72813
7 | RTS | UMa | Top 4 Pos | RTS UMa Top 4 Pos | S4 | RTS UMa Top 4 Pos S4 | -86.2545 | -88.6417 | -0.1 | -86.3545 | -88.7417 | 0.54829 | 0.69255
7 | MPAC | UMa | Top 4 Pos | MPAC UMa Top 4 Pos | S6 | MPAC UMa Top 4 Pos S6 | -88.5269 | -90.6298 | 0 | -88.5269 | -90.6298
7 | RC | NIST | STEP SF=2000 NS=120 | RC NIST STEP SF=2000 NS=120 | S6 | RC NIST STEP SF=2000 NS=120 S6 | -101.17 | -101.47 | 10 | -91.17 | -91.47 | 2.6431 | 0.84024
7 | RC+CE | HCLD | STEP SF=2000 NS=120 | RC+CE HCLD STEP SF=2000 NS=120 | S6 | RC+CE HCLD STEP SF=2000 NS=120 S6 | -91.491 | -93.276 | 3.8 | -87.691 | -89.476 | 0.83593 | 1.1538
7 | RTS | UMa | Top 4 Pos | RTS UMa Top 4 Pos | S6 | RTS UMa Top 4 Pos S6 | -87.7942 | -89.9135 | -0.1 | -87.8942 | -90.0135 | 0.63277 | 0.61627
7 | MPAC | UMa | Top 4 Pos | MPAC UMa Top 4 Pos | Z3 | MPAC UMa Top 4 Pos Z3 | -89.4188 | -91.5555 | 0 | -89.4188 | -91.5555
7 | RC | NIST | STEP SF=2000 NS=120 | RC NIST STEP SF=2000 NS=120 | Z3 | RC NIST STEP SF=2000 NS=120 Z3 | -101.78 | -102.06 | 10 | -91.78 | -92.06 | 2.3612 | 0.50449
7 | RC+CE | HCLD | STEP SF=2000 NS=120 | RC+CE HCLD STEP SF=2000 NS=120 | Z3 | RC+CE HCLD STEP SF=2000 NS=120 Z3 | -92.352 | -94.058 | 3.8 | -88.552 | -90.258 | 0.86685 | 1.2975
Band | Method | Model | Method option | Method label | DUT | Method & DUT label | 95% FoM | 70% FoM | Offset | Harm 95% FoM | Harm 70% FoM | Error at 95% | Error at 70%
7 | MPAC | UMi | Top 4 Pos | MPAC UMi Top 4 Pos | S4 | MPAC UMi Top 4 Pos S4 | -91.4106 | -93.4612 | 0 | -91.4106 | -93.4612
7 | RC | NIST | STEP SF=400 NS=120 | RC NIST STEP SF=400 NS=120 | S4 | RC NIST STEP SF=400 NS=120 S4 | -100.09 | -100.52 | 10 | -90.09 | -90.52 | 1.3206 | 2.9412
7 | RC+CE | LCSD | STEP SF=400 NS=120 | RC+CE LCSD STEP SF=400 NS=120 | S4 | RC+CE LCSD STEP SF=400 NS=120 S4 | -96.084 | -97.599 | 3.8 | -92.284 | -93.799 | 0.87337 | 0.33784
7 | RTS | UMi | Top 4 Pos | RTS UMi Top 4 Pos | S4 | RTS UMi Top 4 Pos S4 | -91.8064 | -93.7923 | -0.1 | -91.9064 | -93.8923 | 0.49574 | 0.43109
7 | MPAC | UMi | Top 4 Pos | MPAC UMi Top 4 Pos | S6 | MPAC UMi Top 4 Pos S6 | -93.4099 | -95.5432 | 0 | -93.4099 | -95.5432
7 | RC | NIST | STEP SF=2000 NS=120 | RC NIST STEP SF=2000 NS=120 | S6 | RC NIST STEP SF=2000 NS=120 S6 | -101.17 | -101.47 | 10 | -91.17 | -91.47 | 2.2399 | 4.0732
7 | RC+CE | LCSD | STEP SF=2000 NS=120 | RC+CE LCSD STEP SF=2000 NS=120 | S6 | RC+CE LCSD STEP SF=2000 NS=120 S6 | -97.221 | -98.79 | 3.8 | -93.421 | -94.99 | 0.011109 | 0.55322
7 | RTS | UMi | Top 4 Pos | RTS UMi Top 4 Pos | S6 | RTS UMi Top 4 Pos S6 | -93.3758 | -95.4044 | -0.1 | -93.4758 | -95.5044 | 0.065866 | 0.038775
7 | MPAC | UMi | Top 4 Pos | MPAC UMi Top 4 Pos | Z3 | MPAC UMi Top 4 Pos Z3 | -94.7011 | -96.6908 | 0 | -94.7011 | -96.6908
7 | RC | NIST | STEP SF=2000 NS=120 | RC NIST STEP SF=2000 NS=120 | Z3 | RC NIST STEP SF=2000 NS=120 Z3 | -101.78 | -102.06 | 10 | -91.78 | -92.06 | 2.9211 | 4.6308
7 | RC+CE | LCSD | STEP SF=2000 NS=120 | RC+CE LCSD STEP SF=2000 NS=120 | Z3 | RC+CE LCSD STEP SF=2000 NS=120 Z3 | -97.721 | -99.297 | 3.8 | -93.921 | -95.497 | 0.78013 | 1.1938
Band | Method | Model | Method option | Method label | DUT | Method & DUT label | 95% FoM | 70% FoM | Offset | Harm 95% FoM | Harm 70% FoM | Error at 95% | Error at 70%
7 | MPAC | UMa | Top 4 Pos | MPAC UMa Top 4 Pos | S4 | MPAC UMa Top 4 Pos S4 | -85.8062 | -88.0491 | 0 | -85.8062 | -88.0491
7 | RC | NIST | STEP SF=400 NS=120 | RC NIST STEP SF=400 NS=120 | S4 | RC NIST STEP SF=400 NS=120 S4 | -100.09 | -100.52 | 10 | -90.09 | -90.52 | 4.2838 | 2.4709
7 | RC+CE | HCLD | STEP SF=400 NS=120 | RC+CE HCLD STEP SF=400 NS=120 | S4 | RC+CE HCLD STEP SF=400 NS=120 S4 | -89.19 | -91.121 | 3.8 | -85.39 | -87.321 | 0.41619 | 0.72813
7 | RTS | UMa | Top 4 Pos | RTS UMa Top 4 Pos | S4 | RTS UMa Top 4 Pos S4 | -86.2545 | -88.6417 | -0.1 | -86.3545 | -88.7417 | 0.54829 | 0.69255
7 | MPAC | UMa | Top 4 Pos | MPAC UMa Top 4 Pos | S6 | MPAC UMa Top 4 Pos S6 | -88.5269 | -90.6298 | 0 | -88.5269 | -90.6298
7 | RC | NIST | STEP SF=2000 NS=120 | RC NIST STEP SF=2000 NS=120 | S6 | RC NIST STEP SF=2000 NS=120 S6 | -101.17 | -101.47 | 10 | -91.17 | -91.47 | 2.6431 | 0.84024
7 | RC+CE | HCLD | STEP SF=2000 NS=120 | RC+CE HCLD STEP SF=2000 NS=120 | S6 | RC+CE HCLD STEP SF=2000 NS=120 S6 | -91.491 | -93.276 | 3.8 | -87.691 | -89.476 | 0.83593 | 1.1538
7 | RTS | UMa | Top 4 Pos | RTS UMa Top 4 Pos | S6 | RTS UMa Top 4 Pos S6 | -87.7942 | -89.9135 | -0.1 | -87.8942 | -90.0135 | 0.63277 | 0.61627
7 | MPAC | UMa | Top 4 Pos | MPAC UMa Top 4 Pos | Z3 | MPAC UMa Top 4 Pos Z3 | -89.4188 | -91.5555 | 0 | -89.4188 | -91.5555
7 | RC | NIST | STEP SF=2000 NS=120 | RC NIST STEP SF=2000 NS=120 | Z3 | RC NIST STEP SF=2000 NS=120 Z3 | -101.78 | -102.06 | 10 | -91.78 | -92.06 | 2.3612 | 0.50449
7 | RC+CE | HCLD | STEP SF=2000 NS=120 | RC+CE HCLD STEP SF=2000 NS=120 | Z3 | RC+CE HCLD STEP SF=2000 NS=120 Z3 | -92.352 | -94.058 | 3.8 | -88.552 | -90.258 | 0.86685 | 1.2975
Band | Method | Model | Method option | Method label | DUT | Method & DUT label | 95% FoM | 70% FoM | Offset | Harm 95% FoM | Harm 70% FoM | Error at 95% | Error at 70%
7 | MPAC | UMi | Top 4 Pos | MPAC UMi Top 4 Pos | S4 | MPAC UMi Top 4 Pos S4 | -91.4106 | -93.4612 | 0 | -91.4106 | -93.4612
7 | RC | NIST | STEP SF=400 NS=120 | RC NIST STEP SF=400 NS=120 | S4 | RC NIST STEP SF=400 NS=120 S4 | -100.09 | -100.52 | 10 | -90.09 | -90.52 | 1.3206 | 2.9412
7 | RC+CE | LCSD | STEP SF=400 NS=120 | RC+CE LCSD STEP SF=400 NS=120 | S4 | RC+CE LCSD STEP SF=400 NS=120 S4 | -96.084 | -97.599 | 3.8 | -92.284 | -93.799 | 0.87337 | 0.33784
7 | RTS | UMi | Top 4 Pos | RTS UMi Top 4 Pos | S4 | RTS UMi Top 4 Pos S4 | -91.8064 | -93.7923 | -0.1 | -91.9064 | -93.8923 | 0.49574 | 0.43109
7 | MPAC | UMi | Top 4 Pos | MPAC UMi Top 4 Pos | S6 | MPAC UMi Top 4 Pos S6 | -93.4099 | -95.5432 | 0 | -93.4099 | -95.5432
7 | RC | NIST | STEP SF=2000 NS=120 | RC NIST STEP SF=2000 NS=120 | S6 | RC NIST STEP SF=2000 NS=120 S6 | -101.17 | -101.47 | 10 | -91.17 | -91.47 | 2.2399 | 4.0732
7 | RC+CE | LCSD | STEP SF=2000 NS=120 | RC+CE LCSD STEP SF=2000 NS=120 | S6 | RC+CE LCSD STEP SF=2000 NS=120 S6 | -97.221 | -98.79 | 3.8 | -93.421 | -94.99 | 0.011109 | 0.55322
7 | RTS | UMi | Top 4 Pos | RTS UMi Top 4 Pos | S6 | RTS UMi Top 4 Pos S6 | -93.3758 | -95.4044 | -0.1 | -93.4758 | -95.5044 | 0.065866 | 0.038775
7 | MPAC | UMi | Top 4 Pos | MPAC UMi Top 4 Pos | Z3 | MPAC UMi Top 4 Pos Z3 | -94.7011 | -96.6908 | 0 | -94.7011 | -96.6908
7 | RC | NIST | STEP SF=2000 NS=120 | RC NIST STEP SF=2000 NS=120 | Z3 | RC NIST STEP SF=2000 NS=120 Z3 | -101.78 | -102.06 | 10 | -91.78 | -92.06 | 2.9211 | 4.6308
7 | RC+CE | LCSD | STEP SF=2000 NS=120 | RC+CE LCSD STEP SF=2000 NS=120 | Z3 | RC+CE LCSD STEP SF=2000 NS=120 Z3 | -97.721 | -99.297 | 3.8 | -93.921 | -95.497 | 0.78013 | 1.1938

## Opt.G (3 pos)
Opt.G |  |  | RC/MPAC |  |  | RC+CE/MPAC |  |  | RTS/MPAC |  |  | All methods |  | MPAC, RC&CE, RTS
|  | Band | Offsets | Error at 70% | Error at 95% | Offsets | Error at 70% | Error at 95% | Offsets | Error at 70% | Error at 95% | Error at 70% | Error at 95% | Error at 70% | Error at 95%
|  | 13 | 8 | 5.1457 | 4.8747 | 2.6 | 2.4137 | 2.3751 | -0.2 | 1.7756 | 1.9409 | 5.1457 | 4.8747 | 2.4137 | 2.3751
|  | 7 | 9.7 | 4.0505 | 4.2213 | 3.9 | 1.1379 | 0.87874 | 0 | 0.82641 | 0.75323 | 4.0505 | 4.2213 | 1.1379 | 0.87874
HCB |  | Band | MPAC | RC+CE | Worst Case
|  | 13 | 1.5232 | 2.8892 | 2.8892
|  | 7 | 1.3835 | 4.1372 | 4.1372
Opt.G harmonization parameters
Parameter |  |  |  | Value
Max TPT per measured curve assumption |  |  |  | Maximum expected per MCS
Throughput outage value |  |  |  | Residual error evaluated at 70% and 95%
Outage point search method |  |  |  | First intersect search high TPT to low
Averaging method across outage points |  |  |  | Linear across mW
DUT positions in MPAC |  |  |  | Avg across top 3 pos. (single test case)
RC/RC+CE FoM |  |  |  | avg. across outage points (see labels)
Channel Models |  |  |  | UMa, UMi, NIST, LCSD, HCLD
Band | Method | Model | Method option | Method label | DUT | Method & DUT label | 95% FoM | 70% FoM | Offset | Harm 95% FoM | Harm 70% FoM | Error at 95% | Error at 70%
13 | MPAC | UMa | Top 3 Pos | MPAC UMa Top 3 Pos | XT1080 | MPAC UMa Top 3 Pos XT1080 | -86.8003 | -89.1356 | 0 | -86.8003 | -89.1356
13 | RC | NIST | STEP SF=2000 NS=120 | RC NIST STEP SF=2000 NS=120 | XT1080 | RC NIST STEP SF=2000 NS=120 XT1080 | -99.675 | -99.94 | 8 | -91.675 | -91.94 | 4.8747 | 2.8044
13 | RC+CE | HCLD | STEP SF=2000 NS=120 | RC+CE HCLD STEP SF=2000 NS=120 | XT1080 | RC+CE HCLD STEP SF=2000 NS=120 XT1080 | -88.816 | -91.054 | 2.6 | -86.216 | -88.454 | 0.5843 | 0.68164
13 | RTS | UMa | Top 3 Pos | RTS UMa Top 3 Pos | XT1080 | RTS UMa Top 3 Pos XT1080 | -88.5412 | -90.7113 | -0.2 | -88.7412 | -90.9113 | 1.9409 | 1.7756
13 | MPAC | UMa | Top 3 Pos | MPAC UMa Top 3 Pos | XT1096 | MPAC UMa Top 3 Pos XT1096 | -90.2169 | -92.3495 | 0 | -90.2169 | -92.3495
13 | RC | NIST | STEP SF=2000 NS=120 | RC NIST STEP SF=2000 NS=120 | XT1096 | RC NIST STEP SF=2000 NS=120 XT1096 | -99.994 | -100.29 | 8 | -91.994 | -92.29 | 1.7771 | 0.059492
13 | RC+CE | HCLD | STEP SF=2000 NS=120 | RC+CE HCLD STEP SF=2000 NS=120 | XT1096 | RC+CE HCLD STEP SF=2000 NS=120 XT1096 | -90.846 | -92.842 | 2.6 | -88.246 | -90.242 | 1.9709 | 2.1075
13 | RTS | UMa | Top 3 Pos | RTS UMa Top 3 Pos | XT1096 | RTS UMa Top 3 Pos XT1096 | -91.0097 | -93.0696 | -0.2 | -91.2097 | -93.2696 | 0.99287 | 0.92012
13 | MPAC | UMa | Top 3 Pos | MPAC UMa Top 3 Pos | Z3 | MPAC UMa Top 3 Pos Z3 | -87.9331 | -90.2263 | 0 | -87.9331 | -90.2263
13 | RC | NIST | STEP SF=2000 NS=120 | RC NIST STEP SF=2000 NS=120 | Z3 | RC NIST STEP SF=2000 NS=120 Z3 | -98.652 | -98.94 | 8 | -90.652 | -90.94 | 2.7189 | 0.71371
13 | RC+CE | HCLD | STEP SF=2000 NS=120 | RC+CE HCLD STEP SF=2000 NS=120 | Z3 | RC+CE HCLD STEP SF=2000 NS=120 Z3 | -88.158 | -90.801 | 2.6 | -85.558 | -88.201 | 2.3751 | 2.0253
Band | Method | Model | Method option | Method label | DUT | Method & DUT label | 95% FoM | 70% FoM | Offset | Harm 95% FoM | Harm 70% FoM | Error at 95% | Error at 70%
13 | MPAC | UMi | Top 3 Pos | MPAC UMi Top 3 Pos | XT1080 | MPAC UMi Top 3 Pos XT1080 | -92.8685 | -94.8453 | 0 | -92.8685 | -94.8453
13 | RC | NIST | STEP SF=2000 NS=120 | RC NIST STEP SF=2000 NS=120 | XT1080 | RC NIST STEP SF=2000 NS=120 XT1080 | -99.675 | -99.94 | 8 | -91.675 | -91.94 | 1.1935 | 2.9053
13 | RC+CE | LCSD | STEP SF=2000 NS=120 | RC+CE LCSD STEP SF=2000 NS=120 | XT1080 | RC+CE LCSD STEP SF=2000 NS=120 XT1080 | -94.542 | -96.13 | 2.6 | -91.942 | -93.53 | 0.92648 | 1.3153
13 | RTS | UMi | Top 3 Pos | RTS UMi Top 3 Pos | XT1080 | RTS UMi Top 3 Pos XT1080 | -93.4519 | -95.3377 | -0.2 | -93.6519 | -95.5377 | 0.78339 | 0.69241
13 | MPAC | UMi | Top 3 Pos | MPAC UMi Top 3 Pos | XT1096 | MPAC UMi Top 3 Pos XT1096 | -95.4884 | -97.4357 | 0 | -95.4884 | -97.4357
13 | RC | NIST | STEP SF=2000 NS=120 | RC NIST STEP SF=2000 NS=120 | XT1096 | RC NIST STEP SF=2000 NS=120 XT1096 | -99.994 | -100.29 | 8 | -91.994 | -92.29 | 3.4944 | 5.1457
13 | RC+CE | LCSD | STEP SF=2000 NS=120 | RC+CE LCSD STEP SF=2000 NS=120 | XT1096 | RC+CE LCSD STEP SF=2000 NS=120 XT1096 | -96.065 | -97.622 | 2.6 | -93.465 | -95.022 | 2.0234 | 2.4137
13 | RTS | UMi | Top 3 Pos | RTS UMi Top 3 Pos | XT1096 | RTS UMi Top 3 Pos XT1096 | -95.6943 | -97.6434 | -0.2 | -95.8943 | -97.8434 | 0.40594 | 0.40777
13 | MPAC | UMi | Top 3 Pos | MPAC UMi Top 3 Pos | Z3 | MPAC UMi Top 3 Pos Z3 | -93.4371 | -95.4551 | 0 | -93.4371 | -95.4551
13 | RC | NIST | STEP SF=2000 NS=120 | RC NIST STEP SF=2000 NS=120 | Z3 | RC NIST STEP SF=2000 NS=120 Z3 | -98.652 | -98.94 | 8 | -90.652 | -90.94 | 2.7851 | 4.5151
13 | RC+CE | LCSD | STEP SF=2000 NS=120 | RC+CE LCSD STEP SF=2000 NS=120 | Z3 | RC+CE LCSD STEP SF=2000 NS=120 Z3 | -94.306 | -95.852 | 2.6 | -91.706 | -93.252 | 1.7311 | 2.2031
Band | Method | Model | Method option | Method label | DUT | Method & DUT label | 95% FoM | 70% FoM | Offset | Harm 95% FoM | Harm 70% FoM | Error at 95% | Error at 70%
13 | MPAC | UMa | Top 3 Pos | MPAC UMa Top 3 Pos | XT1080 | MPAC UMa Top 3 Pos XT1080 | -86.8003 | -89.1356 | 0 | -86.8003 | -89.1356
13 | RC | NIST | STEP SF=2000 NS=120 | RC NIST STEP SF=2000 NS=120 | XT1080 | RC NIST STEP SF=2000 NS=120 XT1080 | -99.675 | -99.94 | 8 | -91.675 | -91.94 | 4.8747 | 2.8044
13 | RC+CE | HCLD | STEP SF=2000 NS=120 | RC+CE HCLD STEP SF=2000 NS=120 | XT1080 | RC+CE HCLD STEP SF=2000 NS=120 XT1080 | -88.816 | -91.054 | 2.6 | -86.216 | -88.454 | 0.5843 | 0.68164
13 | RTS | UMa | Top 3 Pos | RTS UMa Top 3 Pos | XT1080 | RTS UMa Top 3 Pos XT1080 | -88.5412 | -90.7113 | -0.2 | -88.7412 | -90.9113 | 1.9409 | 1.7756
13 | MPAC | UMa | Top 3 Pos | MPAC UMa Top 3 Pos | XT1096 | MPAC UMa Top 3 Pos XT1096 | -90.2169 | -92.3495 | 0 | -90.2169 | -92.3495
13 | RC | NIST | STEP SF=2000 NS=120 | RC NIST STEP SF=2000 NS=120 | XT1096 | RC NIST STEP SF=2000 NS=120 XT1096 | -99.994 | -100.29 | 8 | -91.994 | -92.29 | 1.7771 | 0.059492
13 | RC+CE | HCLD | STEP SF=2000 NS=120 | RC+CE HCLD STEP SF=2000 NS=120 | XT1096 | RC+CE HCLD STEP SF=2000 NS=120 XT1096 | -90.846 | -92.842 | 2.6 | -88.246 | -90.242 | 1.9709 | 2.1075
13 | RTS | UMa | Top 3 Pos | RTS UMa Top 3 Pos | XT1096 | RTS UMa Top 3 Pos XT1096 | -91.0097 | -93.0696 | -0.2 | -91.2097 | -93.2696 | 0.99287 | 0.92012
13 | MPAC | UMa | Top 3 Pos | MPAC UMa Top 3 Pos | Z3 | MPAC UMa Top 3 Pos Z3 | -87.9331 | -90.2263 | 0 | -87.9331 | -90.2263
13 | RC | NIST | STEP SF=2000 NS=120 | RC NIST STEP SF=2000 NS=120 | Z3 | RC NIST STEP SF=2000 NS=120 Z3 | -98.652 | -98.94 | 8 | -90.652 | -90.94 | 2.7189 | 0.71371
13 | RC+CE | HCLD | STEP SF=2000 NS=120 | RC+CE HCLD STEP SF=2000 NS=120 | Z3 | RC+CE HCLD STEP SF=2000 NS=120 Z3 | -88.158 | -90.801 | 2.6 | -85.558 | -88.201 | 2.3751 | 2.0253
Band | Method | Model | Method option | Method label | DUT | Method & DUT label | 95% FoM | 70% FoM | Offset | Harm 95% FoM | Harm 70% FoM | Error at 95% | Error at 70%
13 | MPAC | UMi | Top 3 Pos | MPAC UMi Top 3 Pos | XT1080 | MPAC UMi Top 3 Pos XT1080 | -92.8685 | -94.8453 | 0 | -92.8685 | -94.8453
13 | RC | NIST | STEP SF=2000 NS=120 | RC NIST STEP SF=2000 NS=120 | XT1080 | RC NIST STEP SF=2000 NS=120 XT1080 | -99.675 | -99.94 | 8 | -91.675 | -91.94 | 1.1935 | 2.9053
13 | RC+CE | LCSD | STEP SF=2000 NS=120 | RC+CE LCSD STEP SF=2000 NS=120 | XT1080 | RC+CE LCSD STEP SF=2000 NS=120 XT1080 | -94.542 | -96.13 | 2.6 | -91.942 | -93.53 | 0.92648 | 1.3153
13 | RTS | UMi | Top 3 Pos | RTS UMi Top 3 Pos | XT1080 | RTS UMi Top 3 Pos XT1080 | -93.4519 | -95.3377 | -0.2 | -93.6519 | -95.5377 | 0.78339 | 0.69241
13 | MPAC | UMi | Top 3 Pos | MPAC UMi Top 3 Pos | XT1096 | MPAC UMi Top 3 Pos XT1096 | -95.4884 | -97.4357 | 0 | -95.4884 | -97.4357
13 | RC | NIST | STEP SF=2000 NS=120 | RC NIST STEP SF=2000 NS=120 | XT1096 | RC NIST STEP SF=2000 NS=120 XT1096 | -99.994 | -100.29 | 8 | -91.994 | -92.29 | 3.4944 | 5.1457
13 | RC+CE | LCSD | STEP SF=2000 NS=120 | RC+CE LCSD STEP SF=2000 NS=120 | XT1096 | RC+CE LCSD STEP SF=2000 NS=120 XT1096 | -96.065 | -97.622 | 2.6 | -93.465 | -95.022 | 2.0234 | 2.4137
13 | RTS | UMi | Top 3 Pos | RTS UMi Top 3 Pos | XT1096 | RTS UMi Top 3 Pos XT1096 | -95.6943 | -97.6434 | -0.2 | -95.8943 | -97.8434 | 0.40594 | 0.40777
13 | MPAC | UMi | Top 3 Pos | MPAC UMi Top 3 Pos | Z3 | MPAC UMi Top 3 Pos Z3 | -93.4371 | -95.4551 | 0 | -93.4371 | -95.4551
13 | RC | NIST | STEP SF=2000 NS=120 | RC NIST STEP SF=2000 NS=120 | Z3 | RC NIST STEP SF=2000 NS=120 Z3 | -98.652 | -98.94 | 8 | -90.652 | -90.94 | 2.7851 | 4.5151
13 | RC+CE | LCSD | STEP SF=2000 NS=120 | RC+CE LCSD STEP SF=2000 NS=120 | Z3 | RC+CE LCSD STEP SF=2000 NS=120 Z3 | -94.306 | -95.852 | 2.6 | -91.706 | -93.252 | 1.7311 | 2.2031
Band | Method | Model | Method option | Method label | DUT | Method & DUT label | 95% FoM | 70% FoM | Offset | Harm 95% FoM | Harm 70% FoM | Error at 95% | Error at 70%
7 | MPAC | UMa | Top 3 Pos | MPAC UMa Top 3 Pos | S4 | MPAC UMa Top 3 Pos S4 | -86.1687 | -88.2894 | 0 | -86.1687 | -88.2894
7 | RC | NIST | STEP SF=400 NS=120 | RC NIST STEP SF=400 NS=120 | S4 | RC NIST STEP SF=400 NS=120 S4 | -100.09 | -100.52 | 9.7 | -90.39 | -90.82 | 4.2213 | 2.5306
7 | RC+CE | HCLD | STEP SF=400 NS=120 | RC+CE HCLD STEP SF=400 NS=120 | S4 | RC+CE HCLD STEP SF=400 NS=120 S4 | -89.19 | -91.121 | 3.9 | -85.29 | -87.221 | 0.87874 | 1.0684
7 | RTS | UMa | Top 3 Pos | RTS UMa Top 3 Pos | S4 | RTS UMa Top 3 Pos S4 | -86.922 | -89.1158 | 0 | -86.922 | -89.1158 | 0.75323 | 0.82641
7 | MPAC | UMa | Top 3 Pos | MPAC UMa Top 3 Pos | S6 | MPAC UMa Top 3 Pos S6 | -88.4028 | -90.4851 | 0 | -88.4028 | -90.4851
7 | RC | NIST | STEP SF=2000 NS=120 | RC NIST STEP SF=2000 NS=120 | S6 | RC NIST STEP SF=2000 NS=120 S6 | -101.17 | -101.47 | 9.7 | -91.47 | -91.77 | 3.0672 | 1.2849
7 | RC+CE | HCLD | STEP SF=2000 NS=120 | RC+CE HCLD STEP SF=2000 NS=120 | S6 | RC+CE HCLD STEP SF=2000 NS=120 S6 | -91.491 | -93.276 | 3.9 | -87.591 | -89.376 | 0.81184 | 1.1091
7 | RTS | UMa | Top 3 Pos | RTS UMa Top 3 Pos | S6 | RTS UMa Top 3 Pos S6 | -88.0551 | -90.0277 | 0 | -88.0551 | -90.0277 | 0.34774 | 0.45748
7 | MPAC | UMa | Top 3 Pos | MPAC UMa Top 3 Pos | Z3 | MPAC UMa Top 3 Pos Z3 | -89.2185 | -91.2959 | 0 | -89.2185 | -91.2959
7 | RC | NIST | STEP SF=2000 NS=120 | RC NIST STEP SF=2000 NS=120 | Z3 | RC NIST STEP SF=2000 NS=120 Z3 | -101.78 | -102.06 | 9.7 | -92.08 | -92.36 | 2.8615 | 1.0641
7 | RC+CE | HCLD | STEP SF=2000 NS=120 | RC+CE HCLD STEP SF=2000 NS=120 | Z3 | RC+CE HCLD STEP SF=2000 NS=120 Z3 | -92.352 | -94.058 | 3.9 | -88.452 | -90.158 | 0.76654 | 1.1379
Band | Method | Model | Method option | Method label | DUT | Method & DUT label | 95% FoM | 70% FoM | Offset | Harm 95% FoM | Harm 70% FoM | Error at 95% | Error at 70%
7 | MPAC | UMi | Top 3 Pos | MPAC UMi Top 3 Pos | S4 | MPAC UMi Top 3 Pos S4 | -91.6168 | -93.6238 | 0 | -91.6168 | -93.6238
7 | RC | NIST | STEP SF=400 NS=120 | RC NIST STEP SF=400 NS=120 | S4 | RC NIST STEP SF=400 NS=120 S4 | -100.09 | -100.52 | 9.7 | -90.39 | -90.82 | 1.2268 | 2.8038
7 | RC+CE | LCSD | STEP SF=400 NS=120 | RC+CE LCSD STEP SF=400 NS=120 | S4 | RC+CE LCSD STEP SF=400 NS=120 S4 | -96.084 | -97.599 | 3.9 | -92.184 | -93.699 | 0.56718 | 0.075244
7 | RTS | UMi | Top 3 Pos | RTS UMi Top 3 Pos | S4 | RTS UMi Top 3 Pos S4 | -92.3538 | -94.274 | 0 | -92.3538 | -94.274 | 0.737 | 0.65027
7 | MPAC | UMi | Top 3 Pos | MPAC UMi Top 3 Pos | S6 | MPAC UMi Top 3 Pos S6 | -93.175 | -95.3132 | 0 | -93.175 | -95.3132
7 | RC | NIST | STEP SF=2000 NS=120 | RC NIST STEP SF=2000 NS=120 | S6 | RC NIST STEP SF=2000 NS=120 S6 | -101.17 | -101.47 | 9.7 | -91.47 | -91.77 | 1.705 | 3.5432
7 | RC+CE | LCSD | STEP SF=2000 NS=120 | RC+CE LCSD STEP SF=2000 NS=120 | S6 | RC+CE LCSD STEP SF=2000 NS=120 S6 | -97.221 | -98.79 | 3.9 | -93.321 | -94.89 | 0.146 | 0.42317
7 | RTS | UMi | Top 3 Pos | RTS UMi Top 3 Pos | S6 | RTS UMi Top 3 Pos S6 | -93.3562 | -95.3256 | 0 | -93.3562 | -95.3256 | 0.18119 | 0.012418
7 | MPAC | UMi | Top 3 Pos | MPAC UMi Top 3 Pos | Z3 | MPAC UMi Top 3 Pos Z3 | -94.4373 | -96.4105 | 0 | -94.4373 | -96.4105
7 | RC | NIST | STEP SF=2000 NS=120 | RC NIST STEP SF=2000 NS=120 | Z3 | RC NIST STEP SF=2000 NS=120 Z3 | -101.78 | -102.06 | 9.7 | -92.08 | -92.36 | 2.3573 | 4.0505
7 | RC+CE | LCSD | STEP SF=2000 NS=120 | RC+CE LCSD STEP SF=2000 NS=120 | Z3 | RC+CE LCSD STEP SF=2000 NS=120 Z3 | -97.721 | -99.297 | 3.9 | -93.821 | -95.397 | 0.61631 | 1.0135
Band | Method | Model | Method option | Method label | DUT | Method & DUT label | 95% FoM | 70% FoM | Offset | Harm 95% FoM | Harm 70% FoM | Error at 95% | Error at 70%
7 | MPAC | UMa | Top 3 Pos | MPAC UMa Top 3 Pos | S4 | MPAC UMa Top 3 Pos S4 | -86.1687 | -88.2894 | 0 | -86.1687 | -88.2894
7 | RC | NIST | STEP SF=400 NS=120 | RC NIST STEP SF=400 NS=120 | S4 | RC NIST STEP SF=400 NS=120 S4 | -100.09 | -100.52 | 9.7 | -90.39 | -90.82 | 4.2213 | 2.5306
7 | RC+CE | HCLD | STEP SF=400 NS=120 | RC+CE HCLD STEP SF=400 NS=120 | S4 | RC+CE HCLD STEP SF=400 NS=120 S4 | -89.19 | -91.121 | 3.9 | -85.29 | -87.221 | 0.87874 | 1.0684
7 | RTS | UMa | Top 3 Pos | RTS UMa Top 3 Pos | S4 | RTS UMa Top 3 Pos S4 | -86.922 | -89.1158 | 0 | -86.922 | -89.1158 | 0.75323 | 0.82641
7 | MPAC | UMa | Top 3 Pos | MPAC UMa Top 3 Pos | S6 | MPAC UMa Top 3 Pos S6 | -88.4028 | -90.4851 | 0 | -88.4028 | -90.4851
7 | RC | NIST | STEP SF=2000 NS=120 | RC NIST STEP SF=2000 NS=120 | S6 | RC NIST STEP SF=2000 NS=120 S6 | -101.17 | -101.47 | 9.7 | -91.47 | -91.77 | 3.0672 | 1.2849
7 | RC+CE | HCLD | STEP SF=2000 NS=120 | RC+CE HCLD STEP SF=2000 NS=120 | S6 | RC+CE HCLD STEP SF=2000 NS=120 S6 | -91.491 | -93.276 | 3.9 | -87.591 | -89.376 | 0.81184 | 1.1091
7 | RTS | UMa | Top 3 Pos | RTS UMa Top 3 Pos | S6 | RTS UMa Top 3 Pos S6 | -88.0551 | -90.0277 | 0 | -88.0551 | -90.0277 | 0.34774 | 0.45748
7 | MPAC | UMa | Top 3 Pos | MPAC UMa Top 3 Pos | Z3 | MPAC UMa Top 3 Pos Z3 | -89.2185 | -91.2959 | 0 | -89.2185 | -91.2959
7 | RC | NIST | STEP SF=2000 NS=120 | RC NIST STEP SF=2000 NS=120 | Z3 | RC NIST STEP SF=2000 NS=120 Z3 | -101.78 | -102.06 | 9.7 | -92.08 | -92.36 | 2.8615 | 1.0641
7 | RC+CE | HCLD | STEP SF=2000 NS=120 | RC+CE HCLD STEP SF=2000 NS=120 | Z3 | RC+CE HCLD STEP SF=2000 NS=120 Z3 | -92.352 | -94.058 | 3.9 | -88.452 | -90.158 | 0.76654 | 1.1379
Band | Method | Model | Method option | Method label | DUT | Method & DUT label | 95% FoM | 70% FoM | Offset | Harm 95% FoM | Harm 70% FoM | Error at 95% | Error at 70%
7 | MPAC | UMi | Top 3 Pos | MPAC UMi Top 3 Pos | S4 | MPAC UMi Top 3 Pos S4 | -91.6168 | -93.6238 | 0 | -91.6168 | -93.6238
7 | RC | NIST | STEP SF=400 NS=120 | RC NIST STEP SF=400 NS=120 | S4 | RC NIST STEP SF=400 NS=120 S4 | -100.09 | -100.52 | 9.7 | -90.39 | -90.82 | 1.2268 | 2.8038
7 | RC+CE | LCSD | STEP SF=400 NS=120 | RC+CE LCSD STEP SF=400 NS=120 | S4 | RC+CE LCSD STEP SF=400 NS=120 S4 | -96.084 | -97.599 | 3.9 | -92.184 | -93.699 | 0.56718 | 0.075244
7 | RTS | UMi | Top 3 Pos | RTS UMi Top 3 Pos | S4 | RTS UMi Top 3 Pos S4 | -92.3538 | -94.274 | 0 | -92.3538 | -94.274 | 0.737 | 0.65027
7 | MPAC | UMi | Top 3 Pos | MPAC UMi Top 3 Pos | S6 | MPAC UMi Top 3 Pos S6 | -93.175 | -95.3132 | 0 | -93.175 | -95.3132
7 | RC | NIST | STEP SF=2000 NS=120 | RC NIST STEP SF=2000 NS=120 | S6 | RC NIST STEP SF=2000 NS=120 S6 | -101.17 | -101.47 | 9.7 | -91.47 | -91.77 | 1.705 | 3.5432
7 | RC+CE | LCSD | STEP SF=2000 NS=120 | RC+CE LCSD STEP SF=2000 NS=120 | S6 | RC+CE LCSD STEP SF=2000 NS=120 S6 | -97.221 | -98.79 | 3.9 | -93.321 | -94.89 | 0.146 | 0.42317
7 | RTS | UMi | Top 3 Pos | RTS UMi Top 3 Pos | S6 | RTS UMi Top 3 Pos S6 | -93.3562 | -95.3256 | 0 | -93.3562 | -95.3256 | 0.18119 | 0.012418
7 | MPAC | UMi | Top 3 Pos | MPAC UMi Top 3 Pos | Z3 | MPAC UMi Top 3 Pos Z3 | -94.4373 | -96.4105 | 0 | -94.4373 | -96.4105
7 | RC | NIST | STEP SF=2000 NS=120 | RC NIST STEP SF=2000 NS=120 | Z3 | RC NIST STEP SF=2000 NS=120 Z3 | -101.78 | -102.06 | 9.7 | -92.08 | -92.36 | 2.3573 | 4.0505
7 | RC+CE | LCSD | STEP SF=2000 NS=120 | RC+CE LCSD STEP SF=2000 NS=120 | Z3 | RC+CE LCSD STEP SF=2000 NS=120 Z3 | -97.721 | -99.297 | 3.9 | -93.821 | -95.397 | 0.61631 | 1.0135