## Cover page
3GPP TSG-RAN WG4 Meeting #78bis | R4-161525
San Jose Del Cabo, Mexico, 11 - 15 Apr, 2016
Source: China Telecom
Title: BS IRC alignment results for asynchronous network
Agenda: 6.4.1.2
Document for: Discussion
References:
[1] R4-161179, Way forward on test parameters for asynchronous networks
[2] R4-161180, Template to collect the simulation results for asynchronous test cases

## alignment results
Summary of SINR requirement of MMSE-IRC, alignment results
1.4 MHz
Num | MCS | Propagation condition (Serving, interferers) | Antenna configuration | (DIP1-1, DIP1-2) dB | China Telecom | Company 2 | Company 3 | Company 4 | Company 5 | Company 6 | Company 7 | Company 8 | STD | SPAN | Average
2 | 6 | (EPA5, ETU5) | 1x2 Low | (-0.43, -0.43) | -4.5973 | [7 empty] | #DIV/0! | 0 | -4.5973
4 | 15 | (EPA5, ETU5) | 1x4 Low | (-0.43, -0.43) | -3.5962 | [7 empty] | #DIV/0! | 0 | -3.5962
6 | 20 | (EPA5, ETU5) | 1x8 Low | (-0.43, -0.43) | -4.427 | [7 empty] | #DIV/0! | 0 | -4.427
3 MHz
Num | MCS | Propagation condition (Serving, interferers) | Antenna configuration | (DIP1-1, DIP1-2) dB | China Telecom | Company 2 | Company 3 | Company 4 | Company 5 | Company 6 | Company 7 | Company 8 | STD | SPAN | Average
2 | 6 | (EPA5, ETU5) | 1x2 Low | (-0.43, -0.43) | -4.6131 | [7 empty] | #DIV/0! | 0 | -4.6131
4 | 15 | (EPA5, ETU5) | 1x4 Low | (-0.43, -0.43) | -3.6863 | [7 empty] | #DIV/0! | 0 | -3.6863
6 | 20 | (EPA5, ETU5) | 1x8 Low | (-0.43, -0.43) | -4.1474 | [7 empty] | #DIV/0! | 0 | -4.1474
5 MHz
Num | MCS | Propagation condition (Serving, interferers) | Antenna configuration | (DIP1-1, DIP1-2) dB | China Telecom | Company 2 | Company 3 | Company 4 | Company 5 | Company 6 | Company 7 | Company 8 | STD | SPAN | Average
2 | 6 | (EPA5, ETU5) | 1x2 Low | (-0.43, -0.43) | -4.8003 | [7 empty] | #DIV/0! | 0 | -4.8003
4 | 15 | (EPA5, ETU5) | 1x4 Low | (-0.43, -0.43) | -3.5742 | [7 empty] | #DIV/0! | 0 | -3.5742
6 | 20 | (EPA5, ETU5) | 1x8 Low | (-0.43, -0.43) | -4.0268 | [7 empty] | #DIV/0! | 0 | -4.0268
10MHz
Num | MCS | Propagation condition (Serving, interferers) | Antenna configuration | (DIP1-1, DIP1-2) dB | China Telecom | Company 2 | Company 3 | Company 4 | Company 5 | Company 6 | Company 7 | Company 8 | STD | SPAN | Average
2 | 6 | (EPA5, ETU5) | 1x2 Low | (-0.43, -0.43) | -4.959 | [7 empty] | #DIV/0! | 0 | -4.959
4 | 15 | (EPA5, ETU5) | 1x4 Low | (-0.43, -0.43) | -3.2866 | [7 empty] | #DIV/0! | 0 | -3.2866
6 | 20 | (EPA5, ETU5) | 1x8 Low | (-0.43, -0.43) | -3.7247 | [7 empty] | #DIV/0! | 0 | -3.7247
15 MHz
Num | MCS | Propagation condition (Serving, interferers) | Antenna configuration | (DIP1-1, DIP1-2) dB | China Telecom | Company 2 | Company 3 | Company 4 | Company 5 | Company 6 | Company 7 | Company 8 | STD | SPAN | Average
2 | 6 | (EPA5, ETU5) | 1x2 Low | (-0.43, -0.43) | -4.832 | [7 empty] | #DIV/0! | 0 | -4.832
4 | 15 | (EPA5, ETU5) | 1x4 Low | (-0.43, -0.43) | -2.9954 | [7 empty] | #DIV/0! | 0 | -2.9954
6 | 20 | (EPA5, ETU5) | 1x8 Low | (-0.43, -0.43) | -3.348 | [7 empty] | #DIV/0! | 0 | -3.348
20 MHz
Num | MCS | Propagation condition (Serving, interferers) | Antenna configuration | (DIP1-1, DIP1-2) dB | China Telecom | Company 2 | Company 3 | Company 4 | Company 5 | Company 6 | Company 7 | Company 8 | STD | SPAN | Average
2 | 6 | (EPA5, ETU5) | 1x2 Low | (-0.43, -0.43) | -4.957 | [7 empty] | #DIV/0! | 0 | -4.957
4 | 15 | (EPA5, ETU5) | 1x4 Low | (-0.43, -0.43) | -2.9538 | [7 empty] | #DIV/0! | 0 | -2.9538
6 | 20 | (EPA5, ETU5) | 1x8 Low | (-0.43, -0.43) | -3.0729 | [7 empty] | #DIV/0! | 0 | -3.0729

## Case 2, 10MHz
Case 2: | [7 empty] | Max tput | 5.16 |  | Mbps
| MMSE-IRC | [13 empty] | MMSE
| SINR [dB] | AVE | STD | SPAN | [10 empty] | SINR [dB] | AVE | STD | SPAN
| 70% | -4.959 | #DIV/0! | 0 | [10 empty] | 70% | -2.1077 | #DIV/0! | 0
SINR [dB] in 1 dB Step | China Telecom MMSE -IRC | China Telecom MMSE | Nokia Networks, Alcatel-Lucent MMSE-IRC | Nokia Networks, Alcatel-Lucent MMSE | ZTE MMSE -IRC | ZTE MMSE | Samsung MMSE -IRC | Samsung MMSE | Huawei MMSE -IRC | Huawei MMSE | Ericsson MMSE -IRC | Ericsson MMSE | Company 7 MMSE -IRC | Company 7 MMSE | Company 8 MMSE -IRC | Company 8 MMSE
-10 | 1.2967 | 0.38442
-9 | 1.6388 | 0.73736
-8 | 2.0996 | 0.98866
-7 | 2.5454 | 1.3581
-6 | 3.0418 | 1.8235
-5 | 3.5965 | 2.1966
-4 | 3.9938 | 2.7591
-3 | 4.369 | 3.1667
-2 | 4.6466 | 3.6698
-1 | 4.8587 | 4.0258
0 | 4.9809 | 4.4046
1 | 5.0661 | 4.6657
2 | 5.1099 | 4.8003
3 | 5.1383 | 4.9856
4 | 5.1486 | 5.0418
5 | 5.1554 | 5.0903
6 | 5.1585 | 5.1337
7 | 5.16 | 5.1383
8 | 5.16 | 5.1492
9 | 5.1595 | 5.1574
10 | 5.16 | 5.1569
11 | 5.16 | 5.1595
12 | 5.16 | 5.16
13 | 5.16 | 5.16
14 | 5.16 | 5.16
15 | 5.16 | 5.16
70% TP | -4.959 | -2.1077

## Case 4, 10MHz
Case 4: | [7 empty] | Max tput | 14.112 |  | Mbps
| MMSE-IRC | [13 empty] | MMSE
| SINR [dB] | AVE | STD | SPAN | [10 empty] | SINR [dB] | AVE | STD | SPAN
| 70% | -3.2866 | #DIV/0! | 0 | [10 empty] | 70% | 1.2991 | #DIV/0! | 0
SINR [dB] in 1 dB Step | China Telecom MMSE -IRC | China Telecom MMSE | Nokia Networks, Alcatel-Lucent MMSE-IRC | Nokia Networks, Alcatel-Lucent MMSE | ZTE MMSE -IRC | ZTE MMSE | Samsung MMSE -IRC | Samsung MMSE | Huawei MMSE -IRC | Huawei MMSE | Ericsson MMSE -IRC | Ericsson MMSE | Company 7 MMSE -IRC | Company 7 MMSE | Company 8 MMSE -IRC | Company 8 MMSE
-10 | 2.8337 | 0.036691
-9 | 3.9626 | 0.18204
-8 | 4.9688 | 0.49815
-7 | 5.8734 | 1.1784
-6 | 6.6552 | 2.035
-5 | 7.5203 | 3.2542
-4 | 8.82 | 4.3973
-3 | 10.3385 | 5.3597
-2 | 11.6904 | 6.1331
-1 | 12.8236 | 7.087
0 | 13.5235 | 8.1215
1 | 13.8919 | 9.5312
2 | 13.9878 | 10.7421
3 | 14.0697 | 12.0827
4 | 14.0937 | 13
5 | 14.1049 | 13.5108
6 | 14.112 | 13.8213
7 | 14.112 | 14.0033
8 | 14.112 | 14.0795
9 | 14.112 | 14.1007
10 | 14.112 | 14.1035
11 | 14.112 | 14.1092
12 | 14.112 | 14.112
13 | 14.112 | 14.112
14 | 14.112 | 14.112
15 | 14.112 | 14.112
70% TP | -3.2866 | 1.2991

## Case 6, 10MHz
Case 6: | [7 empty] | Max tput | 21.384 |  | Mbps
| MMSE-IRC | [13 empty] | MMSE
| SINR [dB] | AVE | STD | SPAN | [10 empty] | SINR [dB] | AVE | STD | SPAN
| 70% | -3.7247 | #DIV/0! | 0 | [10 empty] | 70% | 2.0868 | #DIV/0! | 0
SINR [dB] in 1 dB Step | China Telecom MMSE -IRC | China Telecom MMSE | Nokia Networks, Alcatel-Lucent MMSE-IRC | Nokia Networks, Alcatel-Lucent MMSE | ZTE MMSE -IRC | ZTE MMSE | Samsung MMSE -IRC | Samsung MMSE | Huawei MMSE -IRC | Huawei MMSE | Ericsson MMSE -IRC | Ericsson MMSE | Company 7 MMSE -IRC | Company 7 MMSE | Company 8 MMSE -IRC | Company 8 MMSE
-10 | 8.1281 | 0.064152
-9 | 9.5159 | 0.31862
-8 | 10.2173 | 1.2039
-7 | 10.5658 | 2.8205
-6 | 10.878 | 4.7045
-5 | 11.8296 | 6.5734
-4 | 14.2225 | 8.0233
-3 | 17.1264 | 9.2464
-2 | 19.7332 | 10.1061
-1 | 20.9392 | 10.568
0 | 21.3027 | 11.357
1 | 21.3583 | 12.5011
2 | 21.384 | 14.7699
3 | 21.3797 | 17.2291
4 | 21.384 | 19.3162
5 | 21.384 | 20.4431
6 | 21.384 | 21.029
70% TP | -3.7247 | 2.0868