## Cover Page
TSG RAN4 meeting #80 | R4-165380
Agenda item: 8.10.4.1
Source: Huawei
Title:Summary of simulation results for ETU600 PUSCH performance requirements
Document for: Information

## simualtion assumption
Table 1: Simulation assumptions for PUSCH ETU 600
Parameter | Value
Maximum number of HARQ transmissions | 4
RV sequence | 0, 2, 3, 1, 0, 2, 3, 1
Uplink-downlink allocation for TDD | Configuration 1 (2:2)
Propagation conditions | ETU 600Hz
number of RX antennas | 4
number of TX antennas | 1
antenna Correlation matrix | Low
Cyclic prefix | Normal
System bandwidth | 10MHz
Allocated resource blocks | 50PRB
FRC | 16QAM 1/2, 4Rx

## summary
Table 1 SNR(dB) at 70% and 30% maximum throughput, alignment results (ideal)
band width (MHz) | case | Huawei (R4-165379) | Samsung (R4-163486) | Nokia R4-164731 ) | Ericsson ( R4-165803) | CATT (R4-165727) | ZTE (R4-165658) | company 7 (R4-xxxx) | STD | SPAN | AVE
1.4 | 70%MaxTP | 3.6961 |  | 4.3 | 4.55 | 4.9 | 4.7 |  | 0.46469 | 1.2039 | 4.4292
| 30%MaxTP | -2.1362 |  | -3.3 | -2.56 | -2.9 | -3.1 |  | 0.46049 | 1.1638 | -2.7992
3 | 70%MaxTP | 3.4934 |  | 4 | 3.99 | 4.7 | 5.9 |  | 0.93389 | 2.4066 | 4.4167
| 30%MaxTP | -2.1874 |  | -3.6 | -3.02 | -3.1 | -2.5 |  | 0.55012 | 1.4126 | -2.8815
5 | 70%MaxTP | 4.3096 |  | 4.5 | 4.32 | 4.8 | 4.5 |  | 0.19853 | 0.49041 | 4.4859
| 30%MaxTP | -2.0355 |  | -3.5 | -2.98 | -2.6 | -3.3 |  | 0.58361 | 1.4645 | -2.8831
10 | 70%MaxTP | 4.3788 | 4.2 | 4.2 | 3.82 | 4.6 | 4.8 |  | 0.34352 | 0.98 | 4.3331
| 30%MaxTP | -2.021 | -2.7 | -3.6 | -3.26 | -2.8 | -2.8 |  | 0.53744 | 1.579 | -2.8635
15 | 70%MaxTP | 4.7533 |  | 4.4 | 3.91 | 4.8 | 6.4 |  | 0.93547 | 2.49 | 4.8527
| 30%MaxTP | -1.7933 |  | -3.5 | -3.16 | -2.8 | -2.7 |  | 0.64082 | 1.7067 | -2.7907
20 | 70%MaxTP | 4.8284 |  | 4.3 | 3.81 | 4.7 | 7.2 |  | 1.3096 | 3.39 | 4.9677
| 30%MaxTP | -1.7596 |  | -3.6 | -3.19 | -2.7 | -2.8 |  | 0.68629 | 1.8404 | -2.8099
Table 2 SNR(dB) at 70% and 30% maximum throughput, alignment results (impairment)
band width (MHz) | case | Huawei (R4-165379) | Ericsson ( R4-165803) | Nokia (R4-166612) | CATT (R4-165727) | company 5 (R4-xxxx) | company 6 (R4-xxxx) | company 7 (R4-xxxx) | STD | SPAN | AVE
1.4 | 70%MaxTP | 5.1961 | 7.05 | 5.8 | 6.4 |  |  |  | 0.79562 | 1.8539 | 6.1115
| 30%MaxTP | -0.63621 | -0.06 | -1.8 | -1.4 |  |  |  | 0.77744 | 1.74 | -0.97405
3 | 70%MaxTP | 4.9934 | 6.49 | 5.5 | 6.2 |  |  |  | 0.6774 | 1.4966 | 5.7959
| 30%MaxTP | -0.68736 | -0.52 | -2.1 | -1.6 |  |  |  | 0.75107 | 1.58 | -1.2268
5 | 70%MaxTP | 5.8096 | 6.82 | 6 | 6.3 |  |  |  | 0.44069 | 1.0104 | 6.2324
| 30%MaxTP | -0.53546 | -0.48 | -2 | -1.1 |  |  |  | 0.70542 | 1.52 | -1.0289
10 | 70%MaxTP | 5.8788 | 6.32 | 5.7 | 6.1 |  |  |  | 0.26901 | 0.62 | 5.9997
| 30%MaxTP | -0.52103 | -0.76 | -2.1 | -1.3 |  |  |  | 0.70025 | 1.579 | -1.1703
15 | 70%MaxTP | 6.2533 | 6.41 | 5.9 | 6.3 |  |  |  | 0.22056 | 0.51 | 6.2158
| 30%MaxTP | -0.2933 | -0.66 | -2 | -1.3 |  |  |  | 0.75033 | 1.7067 | -1.0633
20 | 70%MaxTP | 6.3284 | 6.31 | 5.8 | 6.2 |  |  |  | 0.24635 | 0.52841 | 6.1596
| 30%MaxTP | -0.25963 | -0.69 | -2.1 | -1.2 |  |  |  | 0.79134 | 1.8404 | -1.0624