## Sync raster
RAN4 sync raster equations
| Frequency range |  | FFR_low | FFR_high | ΔFraster,SS | ΔFshift | # points | Range of GSCN
| 0 - 2700 MHz |  | 0 | 2700 | 0.9 | 0.07 | 8999 | 1 | 8999 |  |  | White | Re-farming band using 1st row equations (100 kHz based for channel raster)
| 2.4 - 24.25 GHz |  | 2400 | 24250 | 1.44 | - | 15174 | 9000 | 24173 |  |  | Green | Band using 2nd and 3rd row equations (SCS-based for channel raster)
| 24.25 - 100 GHz |  | 24250.08 | 100000 | 17.28 | - | 4384 | 24174 | 28557 |  |  | Orange | Number that needs to be changed in 38.104
[7 empty] | 28557 |  |  |  |  | Blue | Open issue
Band | SCS | SS block | FDL_low | FDL_high | Min BW | NRB | Guard | fmin | fmax | <Step> | Nmin | GSCNmin | Nmax | GSCNmax | SSref_min | SSref_max | SSref_min - fmin | fmax - SSref_max | Nmin | GSCNmin | Nmax | GSCNmax | Changes:
n1 | 0.015 | 3.6 | 2110 | 2170 | 5 | 25 | 0.2425 | 2112.0425 | 2167.9725 | 1 | 2347 | 7039 | 2408 | 7224 | 2112.23 | 2167.27 | 0.1875 | 0.7025 | 2347 | 7039 | 2408 | 7224 | 0 | 0 | 0 | 0
n2 | 0.015 | 3.6 | 1930 | 1990 | 5 | 25 | 0.2425 | 1932.0425 | 1987.9725 | 1 | 2147 | 6439 | 2208 | 6624 | 1932.23 | 1987.27 | 0.1875 | 0.7025 | 2147 | 6439 | 2208 | 6624 | 0 | 0 | 0 | 0
n3 | 0.015 | 3.6 | 1805 | 1880 | 5 | 25 | 0.2425 | 1807.0425 | 1877.9725 | 1 | 2008 | 6022 | 2086 | 6258 | 1807.13 | 1877.47 | 0.0875 | 0.5025 | 2008 | 6022 | 2086 | 6258 | 0 | 0 | 0 | 0
n5 | 0.015 | 3.6 | 869 | 894 | 5 | 25 | 0.2425 | 871.0425 | 891.9725 | 1 | 968 | 2902 | 991 | 2973 | 871.13 | 891.97 | 0.0875 | 0.0025 | 968 | 2902 | 991 | 2973 | 0 | 0 | 0 | 0
n5 | 0.03 | 7.2 | 869 | 894 | 10 | 24 | 0.665 | 873.265 | 889.765 | 1 | 971 | 2911 | 988 | 2964 | 873.83 | 889.27 | 0.565 | 0.495 | 971 | 2911 | 988 | 2964 | 0 | 0 | 0 | 0
n7 | 0.015 | 3.6 | 2620 | 2690 | 5 | 25 | 0.2425 | 2622.0425 | 2687.9725 | 1 | 2914 | 8740 | 2986 | 8958 | 2622.53 | 2687.47 | 0.4875 | 0.5025 | 2914 | 8740 | 2986 | 8958 | 0 | 0 | 0 | 0
n8 | 0.015 | 3.6 | 925 | 960 | 5 | 25 | 0.2425 | 927.0425 | 957.9725 | 1 | 1030 | 3090 | 1064 | 3192 | 927.07 | 957.67 | 0.0275 | 0.3025 | 1031 | 3091 | 1064 | 3192 | -1 | -1 | 0 | 0
n20 | 0.015 | 3.6 | 791 | 821 | 5 | 25 | 0.2425 | 793.0425 | 818.9725 | 1 | 882 | 2644 | 910 | 2728 | 793.73 | 818.93 | 0.6875 | 0.0425 | 882 | 2644 | 909 | 2727 | 0 | 0 | 1 | 1
n28 | 0.015 | 3.6 | 758 | 803 | 5 | 25 | 0.2425 | 760.0425 | 800.9725 | 1 | 845 | 2533 | 890 | 2668 | 760.43 | 800.93 | 0.3875 | 0.0425 | 845 | 2533 | 889 | 2667 | 0 | 0 | 1 | 1
n38 | 0.015 | 3.6 | 2570 | 2690 | 5 | 25 | 0.2425 | 2572.0425 | 2687.9725 | 1 | 2858 | 8572 | 2986 | 8958 | 2572.13 | 2687.47 | 0.0875 | 0.5025 | 2858 | 8572 | 2986 | 8958 | 0 | 0 | 0 | 0
n41 | 0.015 | 3.6 | 2496 | 2690 | 10 | 52 | 0.3125 | 2498.1125 | 2687.9025 | 3 | 69 | 9069 | 199 | 9198 | 2499.36 | 2685.12 | 1.2475 | 2.7825 | 69 | 9069 | 199 | 9198 | 0 | 0 | 0 | 0
n41 | 0.03 | 7.2 | 2496 | 2690 | 10 | 24 | 0.665 | 2500.265 | 2685.765 | 1 | 70 | 9070 | 198 | 9198 | 2500.8 | 2685.12 | 0.535 | 0.645 | 70 | 9070 | 198 | 9198 | 0 | 0 | 0 | 0
n50 | 0.015 | 3.6 | 1432 | 1517 | 5 | 25 | 0.2425 | 1434.0425 | 1514.9725 | 1 | 1594 | 4780 | 1683 | 5049 | 1434.53 | 1514.77 | 0.4875 | 0.2025 | 1594 | 4780 | 1683 | 5049 | 0 | 0 | 0 | 0
n51 | 0.015 | 3.6 | 1427 | 1432 | 5 | 25 | 0.2425 | 1429.0425 | 1429.9725 | 1 | 1588 | 4762 | 1588 | 4764 | 1429.13 | 1429.27 | 0.0875 | 0.7025 | 1588 | 4762 | 1588 | 4764 | 0 | 0 | 0 | 0
n66 | 0.015 | 3.6 | 2110 | 2200 | 5 | 25 | 0.2425 | 2112.0425 | 2197.9725 | 1 | 2347 | 7039 | 2442 | 7326 | 2112.23 | 2197.87 | 0.1875 | 0.1025 | 2347 | 7039 | 2442 | 7326 | 0 | 0 | 0 | 0
n66 | 0.03 | 7.2 | 2110 | 2200 | 10 | 24 | 0.665 | 2114.265 | 2195.765 | 1 | 2350 | 7048 | 2439 | 7317 | 2114.93 | 2195.17 | 0.665 | 0.595 | 2350 | 7048 | 2439 | 7317 | 0 | 0 | 0 | 0
n70 | 0.015 | 3.6 | 1995 | 2020 | 5 | 25 | 0.2425 | 1997.0425 | 2017.9725 | 1 | 2219 | 6656 | 2242 | 6726 | 1997.1 | 2017.87 | 0.0575 | 0.1025 | 2219 | 6655 | 2242 | 6726 | 0 | 1 | 0 | 0
n71 | 0.015 | 3.6 | 617 | 652 | 5 | 25 | 0.2425 | 619.0425 | 649.9725 | 1 | 688 | 2062 | 722 | 2166 | 619.13 | 649.87 | 0.0875 | 0.1025 | 688 | 2062 | 722 | 2166 | 0 | 0 | 0 | 0
n74 | 0.015 | 3.6 | 1475 | 1518 | 5 | 25 | 0.2425 | 1477.0425 | 1515.9725 | 1 | 1642 | 4924 | 1684 | 5052 | 1477.73 | 1515.67 | 0.6875 | 0.3025 | 1642 | 4924 | 1684 | 5052 | 0 | 0 | 0 | 0
n75 | 0.015 | 3.6 | 1432 | 1517 | 5 | 25 | 0.2425 | 1434.0425 | 1514.9725 | 1 | 1594 | 4780 | 1683 | 5049 | 1434.53 | 1514.77 | 0.4875 | 0.2025 | 1594 | 4780 | 1683 | 5049 | 0 | 0 | 0 | 0
n76 | 0.015 | 3.6 | 1427 | 1432 | 5 | 25 | 0.2425 | 1429.0425 | 1429.9725 | 1 | 1588 | 4762 | 1588 | 4764 | 1429.13 | 1429.27 | 0.0875 | 0.7025 | 1588 | 4762 | 1588 | 4764 | 0 | 0 | 0 | 0
n77 | 0.03 | 7.2 | 3300 | 4200 | 10 | 24 | 0.665 | 3304.265 | 4195.765 | 1 | 628 | 9628 | 1247 | 10247 | 3304.32 | 4195.68 | 0.055 | 0.085 | 628 | 9628 | 1247 | 10247 | 0 | 0 | 0 | 0
n78 | 0.03 | 7.2 | 3300 | 3800 | 10 | 24 | 0.665 | 3304.265 | 3795.765 | 1 | 628 | 9628 | 969 | 9969 | 3304.32 | 3795.36 | 0.055 | 0.405 | 628 | 9628 | 969 | 9969 | 0 | 0 | 0 | 0
n79 | 0.03 | 7.2 | 4400 | 5000 | 40 | 106 | 0.905 | 4404.505 | 4995.525 | 16 | 1393 | 10400 | 1802 | 10800 | 4416 | 4992 | 11.495 | 3.525 | 1393 | 10400 | 1802 | 10800 | 0 | 0 | 0 | 0
n257 | 0.12 | 28.8 | 26500 | 29500 | 50 | 32 | 1.9 | 26516.3 | 29483.82 | 1 | 132 | 24306 | 302 | 24476 | 26531.04 | 29468.64 | 14.74 | 15.18 | 132 | 24306 | 302 | 24476 | 0 | 0 | 0 | 0
n257 | 0.24 | 57.6 | 26500 | 29500 | 100 | 32 | 3.8 | 26561.4 | 29438.84 | 2 | 134 | 24308 | 300 | 24474 | 26565.6 | 29434.08 | 4.2 | 4.76 | 134 | 24308 | 300 | 24474 | 0 | 0 | 0 | 0
n258 | 0.12 | 28.8 | 24250 | 27500 | 50 | 32 | 1.9 | 24266.3 | 27483.82 | 1 | 1 | 24175 | 187 | 24361 | 24267.36 | 27481.44 | 1.06 | 2.38 | 1 | 24175 | 187 | 24361 | 0 | 0 | 0 | 0
n258 | 0.24 | 57.6 | 24250 | 27500 | 100 | 32 | 3.8 | 24282.6 | 27467.64 | 2 | 2 | 24176 | 186 | 24360 | 24284.64 | 27464.16 | 2.04 | 3.48 | 2 | 24176 | 186 | 24360 | 0 | 0 | 0 | 0
n260 | 0.12 | 28.8 | 37000 | 40000 | 50 | 32 | 1.9 | 37016.3 | 39983.82 | 1 | 739 | 24913 | 910 | 25084 | 37020 | 39974.88 | 3.7 | 8.94 | 739 | 24913 | 910 | 25084 | 0 | 0 | 0 | 0
n260 | 0.24 | 57.6 | 37000 | 40000 | 100 | 32 | 3.8 | 37061.4 | 39938.84 | 2 | 742 | 24916 | 907 | 25080 | 37071.84 | 39905.76 | 10.44 | 33.08 | 742 | 24916 | 907 | 25080 | 0 | 0 | 0 | 0