## Sync raster
RAN4 sync raster equations
| Frequency range |  | FFR_low | FFR_high | ΔFraster,SS | ΔFshift | # points | Range of GSCN |  | Range of N |  |  | The method of calculating the GSCN range [GSCNmin, GSCNmax] is described in TR 38.817-01, subclause 4.3.1.5.
| 0 - 3 GHz |  | 0 | 3000 | 1.2 | 0.05 | 7497 | 2 | 7498 | 1 | 2499
| 3 - 24.25 GHz |  | 3000 | 24250 | 1.44 | - | 14757 | 7499 | 22255 | 0 | 14756
| 24.25 - 100 GHz |  | 24250.08 | 100000 | 17.28 | - | 4384 | 22256 | 26639 | 0 | 4383
26638
|  |  | GSCN --> SSref Calculator | [8 empty] | Legend:
|  |  | FFR_low | FFR_high | GSCN | SSref | [5 empty] | White | Re-farming band using 1st row equations (1200 kHz raster with +/-100 kHz offset)
|  |  | 0 | 3000 | 5419 | 2167.45 | [5 empty] | Pink | "New" band using 1st row equations (1200 kHz raster)
|  |  | 3000 | 24250 | 8880 | 4988.64 | [5 empty] | Green | Band using 2nd and 3rd row equations (SCS-based channel raster)
|  |  | 24250.08 | 100000 | 22258 | 24284.64
Band | SCS | SS block | FDL_low | FDL_high | Min BW | NRB | Guard | fmin | fmax | <Step> | Nmin | Mmin | GSCNmin | Nmax | Mmax | GSCNmax | SSref_min | SSref_max | SSref_min - fmin | fmax - SSref_max | Spec text for Tables
n1 | 0.015 | 3.6 | 2110 | 2170 | 5 | 25 | 0.2425 | 2111.94 | 2167.9725 | 1 | 1760 | 1 | 5279 | 1806 | 5 | 5419 | 2112.05 | 2167.45 | 0.11 | 0.5225 | 5279 – <1> – 5419
n2 | 0.015 | 3.6 | 1930 | 1990 | 5 | 25 | 0.2425 | 1932.0425 | 1987.9725 | 1 | 1610 | 1 | 4829 | 1656 | 5 | 4969 | 1932.05 | 1987.45 | 0.0075 | 0.5225 | 4829 – <1> – 4969
n3 | 0.015 | 3.6 | 1805 | 1880 | 5 | 25 | 0.2425 | 1807.0425 | 1877.9725 | 1 | 1506 | 1 | 4517 | 1564 | 5 | 4693 | 1807.25 | 1877.05 | 0.2075 | 0.9225 | 4517 – <1> – 4693
n5 | 0.015 | 3.6 | 869 | 894 | 5 | 25 | 0.2425 | 871.0425 | 891.9725 | 1 | 726 | 1 | 2177 | 743 | 5 | 2230 | 871.25 | 891.85 | 0.2075 | 0.1225 | 2177 – <1> – 2230
n5 | 0.03 | 7.2 | 869 | 894 | 10 | 24 | 0.665 | 873.265 | 889.765 | 1 | 728 | 1 | 2183 | 741 | 5 | 2224 | 873.65 | 889.45 | 0.385 | 0.315 | 2183 – <1> – 2224
n7 | 0.015 | 3.6 | 2620 | 2690 | 5 | 25 | 0.2425 | 2622.0425 | 2687.9725 | 1 | 2185 | 1 | 6554 | 2239 | 5 | 6718 | 2622.05 | 2687.05 | 0.0075 | 0.9225 | 6554 – <1> – 6718
n8 | 0.015 | 3.6 | 925 | 960 | 5 | 25 | 0.2425 | 927.0425 | 957.9725 | 1 | 773 | 1 | 2318 | 798 | 5 | 2395 | 927.65 | 957.85 | 0.6075 | 0.1225 | 2318 – <1> – 2395
n20 | 0.015 | 3.6 | 791 | 821 | 5 | 25 | 0.2425 | 793.0425 | 818.9725 | 1 | 661 | 1 | 1982 | 682 | 5 | 2047 | 793.25 | 818.65 | 0.2075 | 0.3225 | 1982 – <1> – 2047
n28 | 0.015 | 3.6 | 758 | 803 | 5 | 25 | 0.2425 | 760.0425 | 800.9725 | 1 | 634 | 1 | 1901 | 667 | 5 | 2002 | 760.85 | 800.65 | 0.8075 | 0.3225 | 1901 – <1> – 2002
n34 | 0.015 | 3.6 | 2010 | 2025 | 5 | 25 | 0.2425 | 2012.0425 | 2022.9725 | 1 | 1677 | 1 | 5030 | 1685 | 5 | 5056 | 2012.45 | 2022.25 | 0.4075 | 0.7225 | 5030 – <1> – 5056
n38 | 0.015 | 3.6 | 2570 | 2620 | 5 | 25 | 0.2425 | 2572.0425 | 2617.9725 | 1 | 2144 | 1 | 6431 | 2181 | 5 | 6544 | 2572.85 | 2617.45 | 0.8075 | 0.5225 | 6431 – <1> – 6544
n39 | 0.015 | 3.6 | 1880 | 1920 | 5 | 25 | 0.2425 | 1882.0425 | 1917.9725 | 1 | 1569 | 1 | 4706 | 1598 | 5 | 4795 | 1882.85 | 1917.85 | 0.8075 | 0.1225 | 4706 – <1> – 4795
n40 | 0.015 | 3.6 | 2300 | 2400 | 5 | 25 | 0.2425 | 2302.0425 | 2397.9725 | 1 | 1919 | 1 | 5756 | 1998 | 5 | 5995 | 2302.85 | 2397.85 | 0.8075 | 0.1225 | 5756 – <1> – 5995
n41 | 0.015 | 3.6 | 2496 | 2690 | 10 | 52 | 0.3125 | 2498.1125 | 2687.9025 | 9 | 2082 | 3 | 6246 | 2239 | 3 | 6714 | 2498.55 | 2685.75 | 0.4375 | 2.1525 | 6246 – <9> – 6714
n41 | 0.03 | 7.2 | 2496 | 2690 | 10 | 24 | 0.665 | 2500.265 | 2685.765 | 3 | 2084 | 3 | 6252 | 2238 | 3 | 6714 | 2500.95 | 2685.75 | 0.685 | 0.015 | 6252 – <3> – 6714
n50 | 0.015 | 3.6 | 1432 | 1517 | 5 | 25 | 0.2425 | 1434.0425 | 1514.9725 | 1 | 1195 | 1 | 3584 | 1262 | 5 | 3787 | 1434.05 | 1514.65 | 0.0075 | 0.3225 | 3584 – <1> – 3787
n51 | 0.015 | 3.6 | 1427 | 1432 | 5 | 25 | 0.2425 | 1429.0425 | 1429.9725 | 1 | 1191 | 1 | 3572 | 1191 | 5 | 3574 | 1429.25 | 1429.45 | 0.2075 | 0.5225 | 3572 – <1> – 3574
n66 | 0.015 | 3.6 | 2110 | 2200 | 5 | 25 | 0.2425 | 2112.0425 | 2197.9725 | 1 | 1760 | 1 | 5279 | 1831 | 5 | 5494 | 2112.05 | 2197.45 | 0.0075 | 0.5225 | 5279 – <1> – 5494
n66 | 0.03 | 7.2 | 2110 | 2200 | 10 | 24 | 0.665 | 2114.265 | 2195.765 | 1 | 1762 | 1 | 5285 | 1829 | 5 | 5488 | 2114.45 | 2195.05 | 0.185 | 0.715 | 5285 – <1> – 5488
n70 | 0.015 | 3.6 | 1995 | 2020 | 5 | 25 | 0.2425 | 1997.0425 | 2017.9725 | 1 | 1664 | 5 | 4993 | 1681 | 5 | 5044 | 1997.05 | 2017.45 | 0.0075 | 0.5225 | 4993 – <1> – 5044
n71 | 0.015 | 3.6 | 617 | 652 | 5 | 25 | 0.2425 | 619.0425 | 649.9725 | 1 | 516 | 1 | 1547 | 541 | 5 | 1624 | 619.25 | 649.45 | 0.2075 | 0.5225 | 1547 – <1> – 1624
n74 | 0.015 | 3.6 | 1475 | 1518 | 5 | 25 | 0.2425 | 1477.0425 | 1515.9725 | 1 | 1231 | 1 | 3692 | 1263 | 5 | 3790 | 1477.25 | 1515.85 | 0.2075 | 0.1225 | 3692 – <1> – 3790
n75 | 0.015 | 3.6 | 1432 | 1517 | 5 | 25 | 0.2425 | 1434.0425 | 1514.9725 | 1 | 1195 | 1 | 3584 | 1262 | 5 | 3787 | 1434.05 | 1514.65 | 0.0075 | 0.3225 | 3584 – <1> – 3787
n76 | 0.015 | 3.6 | 1427 | 1432 | 5 | 25 | 0.2425 | 1429.0425 | 1429.9725 | 1 | 1191 | 1 | 3572 | 1191 | 5 | 3574 | 1429.25 | 1429.45 | 0.2075 | 0.5225 | 3572 – <1> – 3574
n77 | 0.03 | 7.2 | 3300 | 4200 | 10 | 24 | 0.665 | 3304.265 | 4195.765 | 1 | 212 | - | 7711 | 830 | - | 8329 | 3305.28 | 4195.2 | 1.015 | 0.565 | 7711 – <1> – 8329
n78 | 0.03 | 7.2 | 3300 | 3800 | 10 | 24 | 0.665 | 3304.265 | 3795.765 | 1 | 212 | - | 7711 | 552 | - | 8051 | 3305.28 | 3794.88 | 1.015 | 0.885 | 7711 – <1> – 8051
n79 | 0.03 | 7.2 | 4400 | 5000 | 40 | 106 | 0.905 | 4404.505 | 4995.525 | 16 | 976 | - | 8480 | 1385 | - | 8880 | 4412.64 | 4988.64 | 8.135 | 6.885 | 8480 – <16> – 8880
n257 | 0.12 | 28.8 | 26500 | 29500 | 50 | 32 | 1.9 | 26516.3 | 29483.82 | 1 | 132 | - | 22388 | 302 | - | 22558 | 26531.04 | 29468.64 | 14.74 | 15.18 | 22388 – <1> – 22558
n257 | 0.24 | 57.6 | 26500 | 29500 | 100 | 32 | 3.8 | 26532.6 | 29467.64 | 2 | 133 | - | 22390 | 301 | - | 22556 | 26565.6 | 29434.08 | 33 | 33.56 | 22390 – <2> – 22556
n258 | 0.12 | 28.8 | 24250 | 27500 | 50 | 32 | 1.9 | 24266.3 | 27483.82 | 1 | 1 | - | 22257 | 187 | - | 22443 | 24267.36 | 27481.44 | 1.06 | 2.38 | 22257 – <1> – 22443
n258 | 0.24 | 57.6 | 24250 | 27500 | 100 | 32 | 3.8 | 24282.6 | 27467.64 | 2 | 2 | - | 22258 | 186 | - | 22442 | 24284.64 | 27464.16 | 2.04 | 3.48 | 22258 – <2> – 22442
n260 | 0.12 | 28.8 | 37000 | 40000 | 50 | 32 | 1.9 | 37016.3 | 39983.82 | 1 | 739 | - | 22995 | 910 | - | 23166 | 37020 | 39974.88 | 3.7 | 8.94 | 22995 – <1> – 23166
n260 | 0.24 | 57.6 | 37000 | 40000 | 100 | 32 | 3.8 | 37032.6 | 39967.64 | 2 | 740 | - | 22996 | 909 | - | 23164 | 37037.28 | 39940.32 | 4.68 | 27.32 | 22996 – <2> – 23164
n261 | 0.12 | 28.8 | 27500 | 28350 | 50 | 32 | 1.9 | 27516.3 | 28333.82 | 1 | 190 | - | 22446 | 236 | - | 22492 | 27533.28 | 28328.16 | 16.98 | 5.66 | 22446 – <1> – 22492
n261 | 0.24 | 57.6 | 27500 | 28350 | 100 | 32 | 3.8 | 27532.6 | 28317.64 | 2 | 190 | - | 22446 | 235 | - | 22490 | 27533.28 | 28293.6 | 0.68 | 24.04 | 22446 – <2> – 22490