## EIRP
UID | Uncertainty Source | Uncertainty value | Uncertainty value | Uncertainty value | Uncertanty value | Distribution of the probability | Divisor based on distribution shape | ci | Standard uncertainty ui [dB] | Standard uncertainty ui [dB] | Standard uncertainty ui [dB] | Standard uncertainty ui [dB]
|  | 24.25<f | 37<f | FR2 | FR2 |  |  |  | 24.25<f | 37<f | FR2 | FR2
|  | <29.5GHz | <40GHz | (Keysight/NSI-MI) | MVG |  |  |  | <29.5GHz | <40GHz | Keysight/NSI-MI | MVG
Stage 2: DUT measurement
1 | Misalignment DUT & pointing error | 0.2 | 0.2 | 0.2 | 0.1 | Exp. normal | 2 | 1 | 0.1 | 0.1 | #VALUE! | 0.05
2 |  | 0.5 | 0.7 |  |  | Gaussian | 1 | 1 | 0.5 | 0.7 | 1.28 | 1.28
| RF power measurement equipment (e.g. spectrum analyzer, power meter) |  |  | 1.28 | 1.28 | [5 empty] | 0.64
3 | Standing wave between DUT and test range antenna | 0.21 | 0.21 | 0.03 | 0.1 | U-shaped | 1.41 | 1 | 0.15 | 0.15 | 0.021277 | 0.070922
4 | RF leakage, test range antenna cable connector terminated. | 0.01 | 0.01 | 0.1 | 0.1 | Normal | 1 | 1 | 0.01 | 0.01 | 0.1 | 0.1
5 | QZ ripple with DUT | 0.0928 | 0.0928 | 0.081 | 0.4 | Normal | 1 | 1 | 0.0928 | 0.0928 | 0.081 | 0.4
Stage 1: Calibration measurement
6 | Network Analyzer | 0.3 | 0.3 | 0.2 | 0.4 | Normal | 1 | 1 | 0.3 | 0.3 | 0.2 | 0.4
7 | Uncertainty of return loss (S11) measurement of SGH and test receiver (VNA) ports | 0.43 | 0.57 | 0.74 | 0.5 | U-shaped | 1.41 | 1 | 0.3 | 0.4 | 0.52482 | 0.35461
8 | Insertion loss variation in receiver chain | 0.18 | 0.18 | 0.12 | 0 | Rectangular | 1.73 | 1 | 0.1 | 0.1 | 0.069364 | 0
9 | RF leakage, test range antenna cable connector terminated. | 0.01 | 0.01 | 0.1 | 0.1 | Normal | 1 | 1 | 0.01 | 0.01 | 0.1 | 0.1
10 | Influence of the calibration antenna feed cable | 0.21 | 0.29 | 0.21 | 0 | U-shaped | 1.41 | 1 | 0.15 | 0.2 | #VALUE! | 0
11 | SGH Calibration uncertainty | 0.52 | 0.52 | 1.6 | 1.6 | Rectangular | 1.73 | 1 | 0.3 | 0.3 | 0.92486 | 0.92486
12 | Misalignment positioning system | 0.2 | 0.2 | 0.2 | 0 | Exp. normal | 2 | 1 | 0.1 | 0.1 | #VALUE! | 0
13 | Misalignment SGH and pointing error | 0.5 | 0.5 | 0.5 | 0 | Exp. normal | 2 | 1 | 0.25 | 0.25 | #VALUE! | 0
14 | Rotary joints | 0 | 0 | 0 |  | U-shaped | 1.41 | 1 | 0 | 0 | 0 | 0
15 | Standing wave between SGH and test range antenna | 0.09 | 0.09 | 0.03 | 0.1 | U-shaped | 1.41 | 1 | 0.06 | 0.06 | 0.021277 | 0.070922
16 | QZ ripple with SGH | 0.009 | 0.009 | 0.072 | 0.2 | Normal | 1 | 1 | 0.009 | 0.009 | 0.072 | 0.2
17 | Switching uncertainty | 0.43 | 0.43 | 0.1 |  | Rectangular | 1.73 | 1 | 0.25 | 0.25 | 0.057803 | 0
Combined standard uncertainty (1σ) [dB] | [8 empty] | 0.85586 | 1.0296 | #VALUE! | 1.7355
Expanded uncertainty (1.96σ - confidence interval of 95 %) [dB] | [8 empty] | 1.6775 | 2.0179 | #VALUE! | 3.4016
Note, For Keysight/NSI-MI column, where we don't have value, borrowed number from either Ericsson or MVG whichever larger value shown

## OTA BS output power
UID | Uncertainty Source | Uncertainty value | Uncertainty value | Uncertainty value | Uncertanty value | Distribution of the probability | Divisor based on distribution shape | ci | Standard uncertainty ui [dB] | Standard uncertainty ui [dB] | Standard uncertainty ui [dB] | Standard uncertainty ui [dB]
|  | 24.25<f | 37<f | 24.25G<f<40G | 24.25G<f<40G |  |  |  | 24.25<f | 37<f | 24.25G<f<40G | 24.25G<f<40G
|  | <29.5GHz | <40GHz | (Keysight/NSI-MI) | MVG |  |  |  | <29.5GHz | <40GHz | Keysight/NSI-MI | MVG
Stage 2: DUT measurement
1 | Misalignment DUT & pointing error | 0.2 | 0.2 |  | 0.1 | Exp. normal | 2 | 1 | 0.1 | 0.1 | 0 | 0.05
2 |  | 0.5 | 0.7 |  |  | Gaussian | 1 | 1 | 0.5 | 0.7 | 1.28 | 1.28
| RF power measurement equipment (e.g. spectrum analyzer, power meter) |  |  | 1.28 | 1.28 | [5 empty] | 0.64
3 | Standing wave between DUT and test range antenna | 0.21 | 0.21 | 0.03 | 0.1 | U-shaped | 1.41 | 1 | 0.15 | 0.15 | 0.021277 | 0.070922
4 | RF leakage, test range antenna cable connector terminated. | 0.01 | 0.01 |  | 0.1 | Normal | 1 | 1 | 0.01 | 0.01 | 0 | 0.1
5 | QZ ripple with DUT | 0.0928 | 0.0928 | 0.081 | 0.4 | Normal | 1 | 1 | 0.0928 | 0.0928 | 0.081 | 0.4
Stage 1: Calibration measurement
6 | Network Analyzer | 0.3 | 0.3 | 0.2 | 0.4 | Normal | 1 | 1 | 0.3 | 0.3 | 0.2 | 0.4
7 | Uncertainty of return loss (S11) measurement of SGH and test receiver (VNA) ports | 0.43 | 0.57 | 0.74 | 0.5 | U-shaped | 1.41 | 1 | 0.3 | 0.4 | 0.52482 | 0.35461
8 | Insertion loss variation in receiver chain | 0.18 | 0.18 | 0.12 | 0 | Rectangular | 1.73 | 1 | 0.1 | 0.1 | 0.069364 | 0
9 | RF leakage, test range antenna cable connector terminated. | 0.01 | 0.01 |  | 0.1 | Normal | 1 | 1 | 0.01 | 0.01 | 0 | 0.1
10 | Influence of the calibration antenna feed cable | 0.21 | 0.29 |  | 0 | U-shaped | 1.41 | 1 | 0.15 | 0.2 | 0 | 0
11 | SGH Calibration uncertainty | 0.52 | 0.52 |  | 1.6 | Rectangular | 1.73 | 1 | 0.3 | 0.3 | 0 | 0.92486
12 | Misalignment positioning system | 0.2 | 0.2 |  | 0 | Exp. normal | 2 | 1 | 0.1 | 0.1 | 0 | 0
13 | Misalignment SGH and pointing error | 0.5 | 0.5 |  | 0 | Exp. normal | 2 | 1 | 0.25 | 0.25 | 0 | 0
14 | Rotary joints | 0 | 0 |  |  | U-shaped | 1.41 | 1 | 0 | 0 | 0 | 0
15 | Standing wave between SGH and test range antenna | 0.09 | 0.09 | 0.03 | 0.1 | U-shaped | 1.41 | 1 | 0.06 | 0.06 | 0.021277 | 0.070922
16 | QZ ripple with SGH | 0.009 | 0.009 | 0.072 | 0.2 | Normal | 1 | 1 | 0.009 | 0.009 | 0.072 | 0.2
17 | Switching uncertainty | 0.43 | 0.43 | 0.1 |  | Rectangular | 1.73 | 1 | 0.25 | 0.25 | 0.057803 | 0
Combined standard uncertainty (1σ) [dB] | [8 empty] | 0.85586 | 1.0296 | 1.5441 | 1.7355
Expanded uncertainty (1.96σ - confidence interval of 95 %) [dB] | [8 empty] | 1.6775 | 2.0179 | 3.0264 | 3.4016
[6 empty] | TRP "Systematic error" |  |  | 0.75 | 0.75 | 0.75 | 0.75
[6 empty] | Final result |  |  | 1.8375 | 2.1528 | 3.118 | 3.4833

## OTA OBUE and absolute ACLR
UID | Uncertainty Source | Uncertainty value | Uncertainty value | Distribution of the probability | Divisor based on distribution shape | ci | Standard uncertainty ui [dB] | Standard uncertainty ui [dB]
|  | 24.25<f | 37<f |  |  |  | 24.25<f | 37<f
|  | <29.5GHz | <40GHz |  |  |  | <29.5GHz | <40GHz
Stage 2: DUT measurement
1 | Misalignment DUT & pointing error | 0.2 | 0.2 | Exp. normal | 2 | 1 | 0.1 | 0.1
2 |  | 0.5 | 0.7 | Gaussian | 1 | 1 | 0.5 | 0.7
RF power measurement equipment (e.g. spectrum analyzer, power meter)
3 | Standing wave between DUT and test range antenna | 0.21 | 0.21 | U-shaped | √2 | 1 | 0.15 | 0.15
4 | RF leakage, test range antenna cable connector terminated. | 0.01 | 0.01 | Normal | 1 | 1 | 0.01 | 0.01
5 | QZ ripple with DUT | 0.0928 | 0.0928 | Normal | 1 | 1 | 0.0928 | 0.0928
Stage 1: Calibration measurement
6 | Network Analyzer | 0.3 | 0.3 | Normal | 1 | 1 | 0.3 | 0.3
7 | Uncertainty of return loss (S11) measurement of SGH and test receiver (VNA) ports | 0.43 | 0.57 | U-shaped | √2 | 1 | 0.3 | 0.4
8 | Insertion loss variation in receiver chain | 0.18 | 0.18 | Rectangular | √3 | 1 | 0.1 | 0.1
9 | RF leakage, test range antenna cable connector terminated. | 0.01 | 0.01 | Normal | 1 | 1 | 0.01 | 0.01
10 | Influence of the calibration antenna feed cable | 0.21 | 0.29 | U-shaped | √2 | 1 | 0.15 | 0.2
11 | SGH Calibration uncertainty | 0.52 | 0.52 | Rectangular | √3 | 1 | 0.3 | 0.3
12 | Misalignment positioning system | 0.2 | 0.2 | Exp. normal | 2 | 1 | 0.1 | 0.1
13 | Misalignment SGH and pointing error | 0.5 | 0.5 | Exp. normal | 2 | 1 | 0.25 | 0.25
14 | Rotary joints | 0 | 0 | U-shaped | √2 | 1 | 0 | 0
15 | Standing wave between SGH and test range antenna | 0.09 | 0.09 | U-shaped | √2 | 1 | 0.06 | 0.06
16 | QZ ripple with SGH | 0.009 | 0.009 | Normal | 1 | 1 | 0.009 | 0.009
17 | Switching uncertainty | 0.43 | 0.43 | Rectangular | √3 | 1 | 0.25 | 0.25
Combined standard uncertainty (1σ) [dB] | [6 empty] | 0.85586 | 1.0296
Expanded uncertainty (1.96σ - confidence interval of 95 %) [dB] | [6 empty] | 1.6775 | 2.0179
|  |  |  | TRP "Systematic error" |  |  | 0.75 | 0.75
|  |  |  | Final result |  |  | 1.8375 | 2.1528

## OTA relative ACLR
Relative ACLR uncertainty budget
UID | Uncertainty Source | Uncertainty value | Uncertainty value | Uncertainty value | Uncertainty value | Distribution of the probability | Divisor based on distribution shape | ci | Standard uncertainty ui [dB] | Standard uncertainty ui [dB] | Standard uncertainty ui [dB] | Standard uncertainty ui [dB]
|  | 24.25<f | 37<f | FR2 | FR2 |  |  |  | 24.25<f | 37<f | FR2 | FR2
|  | <29.5GHz | <40GHz | Keysight/NSI-MI | MVG |  |  |  | <29.5GHz | <40GHz | Keysight/NSI-MI | MVG
Stage 2: DUT measurement
1 | Misalignment DUT & pointing error | 0 | 0 | 0.1 | 0.1 | Exp. normal | 2 | 1 | 0 | 0 | 0.1 | 0.05
2 |  | 0.5 | 0.7 |  |  | Gaussian | 1 | 1 | 0.5 | 0.7 | 1.28 | 1.28
| RF power measurement equipment (e.g. spectrum analyzer, power meter) |  |  | 1.28 | 1.28 | [5 empty] | 1.28
5 | QZ ripple with DUT | 0.0928 | 0.0928 | 0.081 | 0.4 | Normal | 1 | 1 | 0.0928 | 0.0928 | 0.081 | 0.4
Stage 1: Calibration measurement
6 | Network Analyzer | 0.3 | 0.3 | 0.2 | 0.4 | Normal | 1 | 1 | 0.3 | 0.3 | 0.2 | 0.4
7 | Uncertainty of return loss (S11) measurement of SGH and test receiver (VNA) ports | 0.43 | 0.57 | 0.74 | 0.5 | U-shaped | 1.41 | 1 | 0.30 | 0.40 | 0.52482 | 0.35461
8 | Insertion loss variation in receiver chain | 0.18 | 0.18 | 0.12 | 0 | Rectangular | 1.73 | 1 | 0.10 | 0.10 | 0.069364 | 0
17 | Switching uncertainty | 0.43 | 0.43 | 0.1 |  | Rectangular | 1.73 | 1 | 0.25 | 0.25 | 0.057803 | 0
Combined standard uncertainty (1σ) [dB] | [8 empty] | 0.72 | 0.906 | 1.4066 | 0.66951
Expanded uncertainty (1.96σ - confidence interval of 95 %) [dB] | [8 empty] | 1.4 | 1.78 | 2.757 | 1.3122
[9 empty] | 0.75 | 0.75 | 0.75 | 0.75
[9 empty] | 1.9625 | 2.3425 | 3.3195 | 1.8747