## EIRP accuracy
EIRP uncertainty budget
UID | Uncertainty Source | Uncertainty value | Uncertainty value | Distribution of the probability | Divisor based on distribution shape | ci | Standard uncertainty ui [dB] | Standard uncertainty ui [dB] | Standard uncertainty ui [dB]
|  | f ≦ 3GHz | 3GHz ≦ f < 4.2 GHz |  |  |  | f ≦ 3GHz | 3GHz < f ≦ 4.2 GHz | 4.2GHz < f ≦ 6 GHz
Stage 2: DUT measurement
1 | Misalignment DUT & pointing error | 0 | 0 | Exp. normal | 2 | 1 | 0 | 0 | 0
2 |  | 0.14 | 0.26 | Gaussian | 1 | 1 | 0.14 | 0.26 | 0.26
RF power measurement equipment (e.g. spectrum analyzer, power meter)
3 | Standing wave between DUT and test range antenna | 0.21 | 0.21 | U-shaped | √2 | 1 | 0.15 | 0.15 | 0.15
4 | RF leakage, test range antenna cable connector terminated. | 0.0012 | 0.0012 | Normal | 1 | 1 | 0.0012 | 0.0012 | 0.0012
5 | QZ ripple with DUT | 0.0928 | 0.0928 | Normal | 1 | 1 | 0.0928 | 0.0928 | 0.0928
| Frequency flatness | 0.25 | 0.25 |  |  |  | 0.25 | 0.25 | 0.25
Stage 1: Calibration measurement
6 | Network Analyzer | 0.13 | 0.20 | Normal | 1 | 1 | 0.13 | 0.2 | 0.2
7 | Uncertainty of return loss (S11) measurement of SGH and test receiver (VNA) ports | 0.127 | 0.325 | U-shaped | √2 | 1 | 0.09 | 0.23 | 0.23
8 | Insertion loss variation in receiver chain | 0.18 | 0.18 | Rectangular | √3 | 1 | 0.1 | 0.1 | 0.1
9 | RF leakage, test range antenna cable connector terminated. | 0.0012 | 0.0012 | Normal | 1 | 1 | 0.0012 | 0.0012 | 0.0012
10 | Influence of the calibration antenna feed cable | 0.022 | 0.022 | U-shaped | √2 | 1 | 0.015 | 0.015 | 0.015
11 | SGH Calibration uncertainty | 0.50 | 0.433 | Rectangular | √3 | 1 | 0.29 | 0.25 | 0.25
12 | Misalignment positioning system | 0 | 0 | Exp. normal | 2 | 1 | 0 | 0 | 0
13 | Misalignment SGH and pointing error | 0.5 | 0.5 | Exp. normal | 2 | 1 | 0.25 | 0.25 | 0.25
14 | Rotary joints | 0.048 | 0.048 | U-shaped | √2 | 1 | 0.034 | 0.034 | 0.034
15 | Standing wave between SGH and test range antenna | 0.09 | 0.09 | U-shaped | √2 | 1 | 0.06 | 0.06 | 0.06
16 | QZ ripple with SGH | 0.009 | 0.009 | Normal | 1 | 1 | 0.009 | 0.009 | 0.009
17 | Switching uncertainty | 0.26 | 0.26 | Rectangular | √3 | 1 | 0.15 | 0.15 | 0.15
Combined standard uncertainty (1σ) [dB] | [6 empty] | 0.56778 | 0.64551 | 0.64551
Expanded uncertainty (1.96σ - confidence interval of 95 %) [dB] | [6 empty] | 1.1129 | 1.2652 | 1.2652

## OTA BS output power
EIRP uncertainty budget
UID | Uncertainty Source | Uncertainty value | Uncertainty value | Distribution of the probability | Divisor based on distribution shape | ci | Standard uncertainty ui [dB] | Standard uncertainty ui [dB] | Standard uncertainty ui [dB]
|  | f ≦ 3GHz | 3GHz ≦ f < 4.2 GHz |  |  |  | f ≦ 3GHz | 3GHz < f ≦ 4.2 GHz | 4.2GHz < f ≦ 6 GHz
Stage 2: DUT measurement
1 | Misalignment DUT & pointing error | 0.3 | 0.3 | Exp. normal | 2 | 1 | 0.174 | 0.174 | 0.174
2 |  | 0.14 | 0.26 | Gaussian | 1 | 1 | 0.14 | 0.26 | 0.26
RF power measurement equipment (e.g. spectrum analyzer, power meter)
3 | Standing wave between DUT and test range antenna | 0.21 | 0.21 | U-shaped | √2 | 1 | 0.15 | 0.15 | 0.15
4 | RF leakage, test range antenna cable connector terminated. | 0.0012 | 0.0012 | Normal | 1 | 1 | 0.0012 | 0.0012 | 0.0012
5 | QZ ripple with DUT | 0.0928 | 0.0928 | Normal | 1 | 1 | 0.0928 | 0.0928 | 0.0928
| Frequency flatness | 0.25 | 0.25 | Normal | 1 | 1 | 0.25 | 0.25 | 0.25
Stage 1: Calibration measurement
6 | Network Analyzer | 0.13 | 0.20 | Normal | 1 | 1 | 0.13 | 0.2 | 0.2
7 | Uncertainty of return loss (S11) measurement of SGH and test receiver (VNA) ports | 0.127 | 0.325 | U-shaped | √2 | 1 | 0.09 | 0.23 | 0.23
8 | Insertion loss variation in receiver chain | 0.18 | 0.18 | Rectangular | √3 | 1 | 0.1 | 0.1 | 0.1
9 | RF leakage, test range antenna cable connector terminated. | 0.0012 | 0.0012 | Normal | 1 | 1 | 0.0012 | 0.0012 | 0.0012
10 | Influence of the calibration antenna feed cable | 0.022 | 0.022 | U-shaped | √2 | 1 | 0.015 | 0.015 | 0.015
11 | SGH Calibration uncertainty | 0.50 | 0.433 | Rectangular | √3 | 1 | 0.29 | 0.25 | 0.25
12 | Misalignment positioning system | 0 | 0 | Exp. normal | 2 | 1 | 0 | 0 | 0
13 | Misalignment SGH and pointing error | 0.5 | 0.5 | Exp. normal | 2 | 1 | 0.25 | 0.25 | 0.25
14 | Rotary joints | 0.048 | 0.048 | U-shaped | √2 | 1 | 0.034 | 0.034 | 0.034
15 | Standing wave between SGH and test range antenna | 0.09 | 0.09 | U-shaped | √2 | 1 | 0.06 | 0.06 | 0.06
16 | QZ ripple with SGH | 0.009 | 0.009 | Normal | 1 | 1 | 0.009 | 0.009 | 0.009
17 | Switching uncertainty | 0.26 | 0.26 | Rectangular | √3 | 1 | 0.15 | 0.15 | 0.15
Combined standard uncertainty (1σ) [dB] | [6 empty] | 0.59385 | 0.66855 | 0.66855
Expanded uncertainty (1.96σ - confidence interval of 95 %) [dB] | [6 empty] | 1.1639 | 1.3103 | 1.3103
|  |  | TRP "systematic error" |  |  |  | 0.75 | 0.75 | 0.75
|  |  | Total for OTA BS output power |  |  |  | 1.3846 | 1.5098 | 1.5098

## OTA OBUE
EIRP uncertainty budget
UID | Uncertainty Source | Uncertainty value | Uncertainty value | Distribution of the probability | Divisor based on distribution shape | ci | Standard uncertainty ui [dB] | Standard uncertainty ui [dB] | Standard uncertainty ui [dB]
|  | f ≦ 3GHz | 3GHz ≦ f < 4.2 GHz |  |  |  | f ≦ 3GHz | 3GHz < f ≦ 4.2 GHz | 4.2GHz < f ≦ 6 GHz
Stage 2: DUT measurement
1 | Misalignment DUT & pointing error | 0.3 | 0.3 | Exp. normal | 2 | 1 | 0.174 | 0.174 | 0.174
2 |  | 0.6 | 0.7 | Gaussian | 1 | 1 | 0.6 | 0.7 | 0.7
RF power measurement instrumentation setup
3 | Standing wave between DUT and test range antenna | 0.21 | 0.21 | U-shaped | √2 | 1 | 0.15 | 0.15 | 0.15
4 | RF leakage, test range antenna cable connector terminated. | 0.0012 | 0.0012 | Normal | 1 | 1 | 0.0012 | 0.0012 | 0.0012
5 | QZ ripple with DUT | 0.0928 | 0.0928 | Normal | 1 | 1 | 0.0928 | 0.0928 | 0.0928
| Frequency flatness | 0.25 | 0.25 | Normal | 1 | 1 | 0.25 | 0.25 | 0.25
Stage 1: Calibration measurement
6 | Network Analyzer | 0.13 | 0.20 | Normal | 1 | 1 | 0.13 | 0.2 | 0.2
7 | Uncertainty of return loss (S11) measurement of SGH and test receiver (VNA) ports | 0.127 | 0.325 | U-shaped | √2 | 1 | 0.09 | 0.23 | 0.23
8 | Insertion loss variation in receiver chain | 0.18 | 0.18 | Rectangular | √3 | 1 | 0.1 | 0.1 | 0.1
9 | RF leakage, test range antenna cable connector terminated. | 0.0012 | 0.0012 | Normal | 1 | 1 | 0.0012 | 0.0012 | 0.0012
10 | Influence of the calibration antenna feed cable | 0.022 | 0.022 | U-shaped | √2 | 1 | 0.015 | 0.015 | 0.015
11 | SGH Calibration uncertainty | 0.50 | 0.433 | Rectangular | √3 | 1 | 0.29 | 0.25 | 0.25
12 | Misalignment positioning system | 0 | 0 | Exp. normal | 2 | 1 | 0 | 0 | 0
13 | Misalignment SGH and pointing error | 0.5 | 0.5 | Exp. normal | 2 | 1 | 0.25 | 0.25 | 0.25
14 | Rotary joints | 0.048 | 0.048 | U-shaped | √2 | 1 | 0.034 | 0.034 | 0.034
15 | Standing wave between SGH and test range antenna | 0.09 | 0.09 | U-shaped | √2 | 1 | 0.06 | 0.06 | 0.06
16 | QZ ripple with SGH | 0.009 | 0.009 | Normal | 1 | 1 | 0.009 | 0.009 | 0.009
17 | Switching uncertainty | 0.26 | 0.26 | Rectangular | √3 | 1 | 0.15 | 0.15 | 0.15
Combined standard uncertainty (1σ) [dB] | [6 empty] | 0.8325 | 0.93239 | 0.93239
Expanded uncertainty (1.96σ - confidence interval of 95 %) [dB] | [6 empty] | 1.6317 | 1.8275 | 1.8275
|  |  | TRP "systematic error" |  |  |  | 0.75 | 0.75 | 0.75
|  |  | Total for OTA BS output power |  |  |  | 1.7958 | 1.9754 | 1.9754

## OTA absolute ACLR
EIRP uncertainty budget
UID | Uncertainty Source | Uncertainty value | Uncertainty value | Distribution of the probability | Divisor based on distribution shape | ci | Standard uncertainty ui [dB] | Standard uncertainty ui [dB] | Standard uncertainty ui [dB]
|  | f ≦ 3GHz | 3GHz ≦ f < 4.2 GHz |  |  |  | f ≦ 3GHz | 3GHz < f ≦ 4.2 GHz | 4.2GHz < f ≦ 6 GHz
Stage 2: DUT measurement
1 | Misalignment DUT & pointing error | 0.3 | 0.3 | Exp. normal | 2 | 1 | 0.174 | 0.174 | 0.174
2 |  | 0.9 | 1.2 | Gaussian | 1 | 1 | 0.9 | 1.2 | 1.2
RF power measurement instrumentation setup
3 | Standing wave between DUT and test range antenna | 0.21 | 0.21 | U-shaped | √2 | 1 | 0.15 | 0.15 | 0.15
4 | RF leakage, test range antenna cable connector terminated. | 0.0012 | 0.0012 | Normal | 1 | 1 | 0.0012 | 0.0012 | 0.0012
5 | QZ ripple with DUT | 0.0928 | 0.0928 | Normal | 1 | 1 | 0.0928 | 0.0928 | 0.0928
| Frequency flatness | 0.25 | 0.25 | Normal | 1 | 1 | 0.25 | 0.25 | 0.25
Stage 1: Calibration measurement
6 | Network Analyzer | 0.13 | 0.20 | Normal | 1 | 1 | 0.13 | 0.2 | 0.2
7 | Uncertainty of return loss (S11) measurement of SGH and test receiver (VNA) ports | 0.127 | 0.325 | U-shaped | √2 | 1 | 0.09 | 0.23 | 0.23
8 | Insertion loss variation in receiver chain | 0.18 | 0.18 | Rectangular | √3 | 1 | 0.1 | 0.1 | 0.1
9 | RF leakage, test range antenna cable connector terminated. | 0.0012 | 0.0012 | Normal | 1 | 1 | 0.0012 | 0.0012 | 0.0012
10 | Influence of the calibration antenna feed cable | 0.022 | 0.022 | U-shaped | √2 | 1 | 0.015 | 0.015 | 0.015
11 | SGH Calibration uncertainty | 0.50 | 0.433 | Rectangular | √3 | 1 | 0.29 | 0.25 | 0.25
12 | Misalignment positioning system | 0 | 0 | Exp. normal | 2 | 1 | 0 | 0 | 0
13 | Misalignment SGH and pointing error | 0.5 | 0.5 | Exp. normal | 2 | 1 | 0.25 | 0.25 | 0.25
14 | Rotary joints | 0.048 | 0.048 | U-shaped | √2 | 1 | 0.034 | 0.034 | 0.034
15 | Standing wave between SGH and test range antenna | 0.09 | 0.09 | U-shaped | √2 | 1 | 0.06 | 0.06 | 0.06
16 | QZ ripple with SGH | 0.009 | 0.009 | Normal | 1 | 1 | 0.009 | 0.009 | 0.009
17 | Switching uncertainty | 0.26 | 0.26 | Rectangular | √3 | 1 | 0.15 | 0.15 | 0.15
Combined standard uncertainty (1σ) [dB] | [6 empty] | 1.0691 | 1.3488 | 1.3488
Expanded uncertainty (1.96σ - confidence interval of 95 %) [dB] | [6 empty] | 2.0955 | 2.6437 | 2.6437
|  |  | TRP "systematic error" |  |  |  | 0.75 | 0.75 | 0.75
|  |  | Total for OTA BS output power |  |  |  | 2.2257 | 2.748 | 2.748

## OTA relative ACLR
UID | Uncertainty Source | Uncertainty value | Uncertainty value | Distribution of the probability | Divisor based on distribution shape | ci | Standard uncertainty ui [dB] | Standard uncertainty ui [dB]
|  | f ≦ 3GHz | 3GHz ≦ f < 4.2 GHz |  |  |  | f ≦ 3GHz | 3GHz < f ≦ 4.2 GHz
Stage 2: DUT measurement
1 | Misalignment DUT & pointing error | [0.3] | [0.3] | Rectangular | √3 | 1 | 0 | 0
2 |  | 0.14 | 0.14 | Gaussian | 1 | 1 | 0.14 | 0.14
RF power measurement equipment (e.g. spectrum analyzer, power meter)
5 | QZ ripple with DUT | 0.0928 | 0.0928 | Normal | 1 | 1 | 0.0928 | 0.0928
| Test system frequency flatness | [0.25] | [0.25] | Gaussian | 1 | 1 | 0.25 | 0.25
Stage 1: Calibration measurement
6 | Network Analyzer | 0.13 | 0.20 | Normal | 1 | 1 | 0.13 | 0.2
7 | Uncertainty of return loss (S11) measurement of SGH and test receiver (VNA) ports | 0.127 | 0.325 | U-shaped | √2 | 1 | 0.09 | 0.23
8 | Insertion loss variation in receiver chain | 0.18 | 0.18 | Rectangular | √3 | 1 | 0.1 | 0.1
17 | Switching uncertainty | 0.26 | 0.26 | Rectangular | √3 | 1 | 0.15 | 0.15
Combined standard uncertainty (1σ) [dB] | [6 empty] | 0.37363 | 0.45552
Expanded uncertainty (1.96σ - confidence interval of 95 %) [dB] | [6 empty] | 0.73232 | 0.89282
[7 empty] | 0.75 | 0.75
[7 empty] | 1.0482 | 1.166