## Cover Page
3GPP TSG-RAN WG4 Meeting RAN4#88bis R4-1812167
Chengdu, China, 8 -12 Aug, 2018
Source: Intel
Title: Summary of simulation results of NR UE demod (FR1 FDD)
Agenda Item: 7.13.1.2
Document for: Information
Introduction
This contribution is summarized simulation results for NR UE demod (FR1 FDD) .
Simulation assumptions are based on [1], [2] and e-mail discussion ([NR UE Demod] General aspects and PDSCH).
Reference
[1] R4-1811394, “Way forward on NR UE PDSCH demodulation requirements and General aspects”, Intel
[2] R4-1811723, “Simulation assumptions for NR PDSCH demodulation performance requirements”, Intel

## List of tests
Case Number | CHBW/ SCS | MIMO | PDSCH type and MCS | Number of layer | Number of PDSCH PRBs | Channel Model | Receiver | Max number of HARQ process | Test point
1 | 10MHz/15kHz | 2Tx 2Rx ULA Low | Type A, QPSK, MCS 4 | 1 Layer | 52 | TDL-B 100ns, 400 Hz | MMSE-IRC | [4] | 70%
2Tx 4Rx ULA Low
2 | 10MHz/15kHz | 2Tx 2Rx ULA Low | Type A, QPSK, MCS 4 | 1 Layer | 6 (in the middle of CBW) | TDL-C 300ns, 100 Hz | MMSE-IRC | [4] | 70%
2Tx 4Rx ULA Low
3 | 10MHz/15kHz | 2Tx 2Rx ULA Low | Type A, 256QAM, MCS 24 | 1 Layer | 52 | TDL-A 30ns, 10Hz | MMSE-IRC | [4] | 70%
2Tx 4Rx ULA Low
4 | 10MHz/15kHz | 2Tx 2Rx ULA Low | Type A, 16QAM, MCS 13 | 2 Layers | 52 | TDL-C 300ns, 100 Hz | MMSE-IRC | [4] | 70%
2Tx 4Rx ULA Low
5 | 10MHz/15kHz | 2Tx 2Rx ULA Low | Type A, 64QAM, MCS 19 | 2 Layers | 52 | TDL-A 30ns, 10Hz | MMSE-IRC | [4] | 70%
2Tx 4Rx ULA Low
6 | 10MHz/15kHz | 4Tx 4Rx ULA Low | Type A, 16QAM, MCS 13 | 3 Layers | 52 | TDL-A 30ns, 10Hz | MMSE-IRC | [4] | 70%
7 | 10MHz/15kHz | 4Tx 4Rx ULA Low | Type A, 16QAM, MCS 13 | 4 Layers | 52 | TDL-A 30ns, 10Hz | MMSE-IRC | [4] | 70%
8 | 10MHz/15kHz | 2Tx 2Rx ULA Med | Type A, 16QAM, MCS 13 | 2 Layers | 52 | TDL-A 30ns, 10Hz | MMSE-IRC | [4] | 70%
R-ML
9 | 10MHz/15kHz | 4Tx 4RX ULA Med A | Type A, 16QAM, MCS 13 | 3 Layers | 52 | TDL-A 30ns, 10Hz | MMSE-IRC | [4] | 70%
R-ML
10 | 10MHz/15kHz | 2Tx 2Rx ULA Low | Type A, 16QAM, MCS 13 | 1 Layer | 52 | TDL-C 300ns, 100 Hz | MMSE-IRC | 8 | 30%
2Tx 4Rx ULA Low
11 | 10MHz/15kHz | 2Tx 2Rx ULA Low | Type B, QPSK, MCS 2 | 1 Layer | 52 | TDL-A 30ns, 10Hz | MMSE-IRC | [4] | 70%
12 (LTE-NR test #1) | 10MHz/15kHz | 4Tx 2Rx ULA Low | Type A, QPSK, MCS 4 | 1 Layer | 52 | TDL-A 30ns, 10Hz | MMSE-IRC | [4] | 70%
13 (LTE-NR test #2, baseline) | 10MHz/15kHz | 4Tx 2Rx ULA Low | Type A, QPSK, MCS 4 | 1 Layer | 52 | TDL-A 30ns, 10Hz | MMSE-IRC | [4] | 70%
14 (LTE-NR test #3) | 10MHz/15kHz | 4Tx 2Rx ULA Low | Type B, QPSK, MCS 4 | 1 Layer | 52 | TDL-A 30ns, 10Hz | MMSE-IRC | [4] | 70%

## Summary
Case Number | Samsung |  | Quaclomm |  | Intel |  | Ericsson |  | Huawei |  | CMCC | [7 empty] | STD | SPAN | AVE | STD | SPAN | AVE
| 2Rx | 4Rx | 2Rx | 4Rx | 2Rx | 4Rx | 2Rx | 4Rx | 2Rx | 4Rx | 2Rx | 4Rx | 2Rx | 4Rx | 2Rx | 4Rx | 2Rx | 4Rx | 2Rx |  |  | 4Rx
1 | -2.3734 | -5.1447 | -2.01 | -4.79 | -3.0941 | -5.7628 | -3.0951 | -6.1152 | -2.7043 | -6.0087 | [8 empty] | 0.47017 | 1.0851 | -2.6554 | 0.57358 | 1.3252 | -5.5643
2 | -2.3289 | -4.9582 | -0.89 | -3.6 | -1.8321 | -4.8649 | -2.0182 | -5.2414 | -1.9769 | -5.4532 | [8 empty] | 0.54482 | 1.4389 | -1.8092 | 0.72249 | 1.8532 | -4.8235
3 | 21.7761 | 19.3239 | 22.63 | 19.37 | 21.701 | 18.5176 | 21.8944 | 18.2776 | 21.2873 | 17.4414 | [8 empty] | 0.48845 | 1.3427 | 21.8578 | 0.80142 | 1.9286 | 18.5861
4 | 12.053 | 7.2954 | 13.23 | 7.59 | 12.3281 | 6.8832 | 12.3833 | 6.264 | 11.8731 | 5.931 | [8 empty] | 0.52174 | 1.3569 | 12.3735 | 0.69256 | 1.659 | 6.7927
5 | 16.7668 | 11.9635 | 16.52 | 11.41 | 15.9603 | 10.5703 | 18.3914 | 11.8621 | 16.8244 | 10.5171 | [8 empty] | 0.90486 | 2.4312 | 16.8926 | 0.69054 | 1.4464 | 11.2646
6 |  | 8.952 |  | 9.57 |  | 8.8262 |  | 8.6894 | [10 empty] | #DIV/0! | 0 | #DIV/0! | 0.38882 | 0.88063 | 9.0094
7 |  | 14.7117 |  | 13.71 |  | 12.6506 |  | 12.8895 | [10 empty] | #DIV/0! | 0 | #DIV/0! | 0.93206 | 2.0611 | 13.4905
8 (MMSE-IRC) | 15.882 |  | 16.61 |  | 16.4772 |  | 13.2235 |  | 17.4774 | [9 empty] | 1.6189 | 4.2539 | 15.934 | #DIV/0! | 0 | #DIV/0!
8 (R-ML) | 14.1798 |  | 14.97 |  | 14.7714 | [13 empty] | 0.41106 | 0.79019 | 14.6404 | #DIV/0! | 0 | #DIV/0!
9 (MMSE-IRC) |  | 27.8266 |  | 26.7 |  | 27.7327 |  | 20.787 | [10 empty] | #DIV/0! | 0 | #DIV/0! | 3.3554 | 7.0396 | 25.7616
9 (R-ML) |  | 19.6333 |  | 19.98 |  | 19.3818 | [12 empty] | #DIV/0! | 0 | #DIV/0! | 0.30034 | 0.59816 | 19.6651
10 | -0.58373 | -2.6387 | 0.15 | -2.7 | -1.2126 | -3.9307 | -1.6463 | -4.64 | -1.0082 | -3.9628 | [8 empty] | 0.68208 | 1.7963 | -0.86016 | 0.8737 | 2.0013 | -3.5744
11 |  |  |  |  | -4.9063 |  | -5.4916 |  | -5.0823 |  | -4.9774 | [7 empty] | 0.26165 | 0.58527 | -5.1144 | #DIV/0! | 0 | #DIV/0!
12 |  |  |  |  | -1.3653 |  | -2.5505 |  | -2.4881 | [9 empty] | 0.66701 | 1.1852 | -2.1346 | #DIV/0! | 0 | #DIV/0!
13 |  |  |  |  | -2.312 |  | -2.9859 |  | -3.0833 | [9 empty] | 0.42001 | 0.77126 | -2.7937 | #DIV/0! | 0 | #DIV/0!
14 |  |  |  |  | -1.5295 |  | -2.6888 |  | -2.9359 | [9 empty] | 0.7509 | 1.4064 | -2.3847 | #DIV/0! | 0 | #DIV/0!

## case 1
Absolute Throughput
SNR [dB] | Samsung |  | Qualcomm |  | Intel |  | Ericsson |  | Huawei |  | Company 6 |  | Company 7 |  | Company 8 |  | Company 9 |  | Company 10
| 2Rx | 4Rx | 2Rx | 4Rx | 2Rx | 4Rx | 2Rx | 4Rx | 2Rx | 4Rx | 2Rx | 4Rx | 2Rx | 4Rx | 2Rx | 4Rx | 2Rx | 4Rx | 2Rx | 4Rx
-14 |  |  |  |  | 0 | 0
-13 |  |  |  |  | 65.2279 | 15002.6914 |  |  |  | 0
-12 |  |  |  |  | 260.2667 | 56738.1333 |  |  |  | 122000
-11 |  |  |  |  | 29582.8235 | 435160.4928 |  |  | 4880 | 629520
-10 |  |  |  |  | 105017.6 | 983677.8667 |  |  | 63440 | 1093120
-9 |  |  |  |  | 433733.226 | 1332022.1388 |  |  | 468480 | 1395680
-8 |  |  |  |  | 894406.4 | 1667918.9333 |  |  | 829600 | 1732400
-7 |  |  |  |  | 1226057.4887 | 2047152.6277 |  |  | 1185840 | 2098400
-6 | 1387095 | 2205254 |  |  | 1544162.1333 | 2467718.4 |  |  | 1507920 | 2601040
-5 | 1693441.5 | 2668854 |  |  | 1867413.8045 | 3056303.7813 |  |  | 1800720 | 3167120
-4 | 2011653.5 | 3179184.5 |  |  | 2211876.2667 | 3504100.2667 |  |  | 2093520 | 3538000
-3 | 2354347 | 3544127 |  |  | 2639738.3017 | 3647743.6463 |  |  | 2454640 | 3679520
-2 | 2751931.5 | 3678390.5 |  |  | 3050455.4667 | 3707238.4 |  |  | 2967040 | 3708800
-1 | 3158417.5 | 3704354 |  |  | 3397698.6095 | 3708406.6217 |  |  | 3269600 | 3708800
0 | 3622758.5 | 3708800 |  |  | 3615104 | 3708800 |  |  | 3547760 | 3708800
1 | 3693220 | 3708800 |  |  | 3678790.3915 | 3708800 |  |  | 3679520 | 3708800
2 | 3708059 | 3708800 |  |  | 3705286.4 | 3708800 |  |  | 3703920 | 3708800
3 | 3708800 | 3708800 |  |  | 3707888.66 | 3708800 |  |  | 3703920 | 3708800
4 | 3708800 | 3708800 |  |  | 3708800 | 3708800 |  |  | 3708800 | 3708800
5 | 3708800 | 3708800 |  |  | 3708800
6 | 3708800 | 3708800 |  |  | 3708800
SNR at 70% @ Max TP | -2.3734 | -5.1447 |  |  | -3.0941 | -5.7628 |  |  | -2.7043 | -6.0087
Test point | 70%
Max tput | 3708800 | bps

## case 2
Absolute Throughput
SNR [dB] | Samsung |  | Qualcomm |  | Intel |  | Ericsson |  | Huawei |  | Company 6 |  | Company 7 |  | Company 8 |  | Company 9 |  | Company 10
| 2Rx | 4Rx | 2Rx | 4Rx | 2Rx | 4Rx | 2Rx | 4Rx | 2Rx | 4Rx | 2Rx | 4Rx | 2Rx | 4Rx | 2Rx | 4Rx | 2Rx | 4Rx | 2Rx | 4Rx
-14 |  |  |  |  | 48 | 256 |  |  |  | 0
-13 |  |  |  |  | 524.7468 | 4266.4268 |  |  |  | 5400
-12 |  |  |  |  | 1824 | 13936 |  |  | 0 | 32400
-11 |  |  |  |  | 9223.4886 | 43683.9584 |  |  | 6600 | 63000
-10 |  |  |  |  | 24128 | 88288 |  |  | 21000 | 121800
-9 |  |  |  |  | 52293.9805 | 133817.4465 |  |  | 47400 | 165000
-8 |  |  |  |  | 89888 | 181024 |  |  | 84000 | 202800
-7 |  |  |  |  | 127847.5592 | 224175.2737 |  |  | 131400 | 247800
-6 | 188328 | 258123.5455 |  |  | 167088 | 267024 |  |  | 169800 | 299400
-5 | 225172.4545 | 317896 |  |  | 205001.5029 | 313644.4482 |  |  | 207600 | 336600
-4 | 260740.4545 | 350594 |  |  | 242208 | 357184 |  |  | 249600 | 394200
-3 | 296308.4545 | 379987 |  |  | 278792.8669 | 394532.1913 |  |  | 285000 | 415200
-2 | 331056 | 406569.7727 |  |  | 313808 | 422432 |  |  | 318600 | 438000
-1 | 361972.4545 | 430828.4545 |  |  | 347330.2561 | 439349.2985 |  |  | 345600 | 448200
0 | 389059.5455 | 445420.4545 |  |  | 376832 | 449152 |  |  | 387600 | 454200
1 | 409852.4545 | 451622.2273 |  |  | 400798.5798 | 452985.7806 |  |  | 402000 | 454200
2 | 427636.4545 | 454358.2273 |  |  | 419600 | 454896 |  |  | 423000 | 456000
3 | 437577.7727 | 455452.4545 |  |  | 433420.0899 | 455636.1415 |  |  | 435000 | 456000
4 | 444964.4545 | 456000 |  |  | 443056 | 455936 |  |  | 444000 | 456000
5 | 450163.5455 | 456000 |  |  | 449196.9292 |  |  |  | 450000 | 456000
6 | 454267.5455 | 456000 |  |  | 452592 |  |  |  | 453600 | 456000
7 | [8 empty] | 455400 | 456000
8 | [8 empty] | 455400 | 456000
9 | [8 empty] | 456000
10
SNR at 70% @ Max TP | -2.3289 | -4.9582 |  |  | -1.8321 | -4.8649 |  |  | -1.9769 | -5.4532
Test point | 70%
Max tput | 456000 | bps

## case 3
Absolute Throughput
SNR [dB] | Samsung |  | Qualcomm |  | Intel |  | Ericsson |  | Huawei |  | Company 6 |  | Company 7 |  | Company 8 |  | Company 9 |  | Company 10
| 2Rx | 4Rx | 2Rx | 4Rx | 2Rx | 4Rx | 2Rx | 4Rx | 2Rx | 4Rx | 2Rx | 4Rx | 2Rx | 4Rx | 2Rx | 4Rx | 2Rx | 4Rx | 2Rx | 4Rx
5 | 3648646 | 5789601 |  |  | 5862228.8546 | 12356436.4645 |  |  | 3682840 | 11668590
6 | 6426180 | 8954120 |  |  | 8139828 | 13758789.6 |  |  | 6426180 | 13077840
7 | 8875270.5 | 12504789 |  |  | 10146648.7277 | 15294627.438 |  |  | 9150730 | 14637410
8 | 11053060 | 15579905 |  |  | 12003052 | 16847865.6 |  |  | 11443110 | 16366090
9 | 13180775 | 17914720 |  |  | 13675279.9716 | 18581450.5265 |  |  | 12852360 | 18752420
10 | 15015795 | 19878275 |  |  | 15215390.4 | 19951973.6 |  |  | 14618620 | 20311990
11 | 16879410 | 20842240 |  |  | 16686382.4322 | 20666457.8057 |  |  | 16422460 | 21101170
12 | 18550270 | 21220720 |  |  | 17993304 | 21070354.4 |  |  | 17568650 | 21401810
13 | 19664145 | 21377755 |  |  | 19099860.4262 | 21190122.2098 |  |  | 19015480 | 21439390
14 | 20513825 | 21420600 |  |  | 19989553.6 | 21315376 |  |  | 20030140 | 21721240
15 | 21056465 | 21449195 |  |  | 20573443.228 | 21852050.8183 |  |  | 20838110 | 22961380
16 | 21306315 | 21677670 |  |  | 21134992 | 22886220 |  |  | 21458180 | 24558530
17 | 21606230 | 22698730 |  |  | 21871326.4033 | 25023169.5198 |  |  | 22190990 | 28241370
18 | 22127495 | 24583720 |  |  | 22827595.2 | 28096311.2 |  |  | 23393550 | 32356380
19 | 23162805 | 28375170 |  |  | 24295469.5514 | 31867412.6535 |  |  | 24765220 | 36095590
20 | 25019295 | 33658880 |  |  | 26164699.2 | 35625840 |  |  | 26832120 | 39327470
21 | 27639680 | 38207195 |  |  | 28346890.7767 | 38644711.2714 |  |  | 29256030 | 40962200
22 | 30702860 | 40841925 |  |  | 30717892 | 40763777.6 |  |  | 31886630 | 42145970
23 | 33787415 | 42062960 |  |  | 33124478.3384 | 41836638.7649 |  |  | 33634100 | 42521770
24 | 36457865 | 42584130 |  |  | 35379315.2 | 42423310.4 |  |  | 36584130 | 42690880
25 | 38642770 | 42784105 |  |  | 37300829.2702 | 42650094.6509 |  |  | 38463130 | 42766040
26 | 40077935 | 42841200 |  |  | 38881771.2 | 42763033.6 |  |  | 39477790 | 42841200
27 | 41306095 | 42841200 |  |  | 40092278.3785 | 42808928.6989 |  |  | 41056150 | 42841200
28 | 42027240 | 42841200 |  |  | 40996773.6 | 42827671.2 |  |  | 41338000 | 42841200
29 | 42412750 | 42841200 |  |  | 41625136.0086 |  |  |  | 42089600 | 42841200
30 | 42591255 | 42841200 |  |  | 42058032.8 |  |  |  | 42315080 | 42841200
31 |  |  |  |  | 42343751.2029 |  |  |  | 42521770 | 42841200
32 |  |  |  |  | 42507489.6 |  |  |  | 42690880 | 42841200
SNR at 70% @ Max TP | 21.7761 | 19.3239 |  |  | 21.701 | 18.5176 |  |  | 21.2873 | 17.4414
Test point | 70%
Max tput | 42841200 | bps

## case 4
Absolute Throughput
SNR [dB] | Samsung |  | Qualcomm |  | Intel |  | Ericsson |  | Huawei |  | Company 6 |  | Company 7 |  | Company 8 |  | Company 9 |  | Company 10
| 2Rx | 4Rx | 2Rx | 4Rx | 2Rx | 4Rx | 2Rx | 4Rx | 2Rx | 4Rx | 2Rx | 4Rx | 2Rx | 4Rx | 2Rx | 4Rx | 2Rx | 4Rx | 2Rx | 4Rx
-2 |  |  |  |  | 0 | 1723920 |  |  | 0 | 3265000
-1 | 105897 | 208437.6 |  |  | 52789.4747 | 4473294.0222 |  |  | 0 | 6551766
0 | 225987 | 3181151 |  |  | 202865.3333 | 7427657.3333 |  |  | 217666 | 8075433
1 | 44665.2 | 7181173.5 |  |  | 2179093.179 | 8801776.6715 |  |  | 1480133 | 8989633
2 | 1047147 | 8774228.5 |  |  | 4962800 | 9918634.6667 |  |  | 4788666 | 11340433
3 | 4173711 | 10501300 |  |  | 6565779.1962 | 11160641.9369 |  |  | 7030633 | 12385233
4 | 6957847.5 | 12094355 |  |  | 7882145.3333 | 12306873.3333 |  |  | 8075433 | 12559366
5 | 8491347 | 12580660 |  |  | 8993822.1361 | 13099543.8329 |  |  | 9011400 | 13734766
6 | 9722110 | 13707265 |  |  | 10026597.3333 | 14110894.6667 |  |  | 10382700 | 17674533
7 | 11186155 | 16218400 |  |  | 11195491.7127 | 17853792.8615 |  |  | 11601633 | 21940800
8 | 12238280 | 20456635 |  |  | 12196298.6667 | 21908585.3333 |  |  | 12450533 | 24356900
9 | 12878485 | 23722165 |  |  | 12737139.4824 | 23844562.6505 |  |  | 12907633 | 24705166
10 | 14766830 | 24655160 |  |  | 13324682.6667 | 24761760 |  |  | 13734766 | 24814000
11 | 15245695 | 24809060 |  |  | 14648705.4368 | 24800705.1783 |  |  | 15541400 | 24814000
12 | 17240790 | 24814000 |  |  | 16547020 | 24814000 |  |  | 17652766 | 24814000
13 | 19846260 | 24814000 |  |  | 19184207.5563 | 24814000 |  |  | 20047100 | 24814000
14 | 22243300 | 24814000 |  |  | 21711814.6667 | 24814000 |  |  | 22855000 | 24814000
15 | 23851175 | 24814000 |  |  | 23407639.0006 | 24814000 |  |  | 24248066 | 24814000
16 | 24496415 | 24814000 |  |  | 24393468 | 24814000 |  |  | 24618100 | 24814000
17 | 24739520 | 24814000 |  |  | 24672287.7013 |  |  |  | 24814000 | 24814000
18 | 24809060 | 24814000 |  |  | 24789621.3333
19
20
21
SNR at 70% @ Max TP | 12.053 | 7.2954 |  |  | 12.3281 | 6.8832 |  |  | 11.8731 | 5.931
Test point | 70%
Max tput | 24814000 | bps

## case 5
Absolute Throughput
SNR [dB] | Samsung |  | Qualcomm |  | Intel |  | Ericsson |  | Huawei |  | Company 6 |  | Company 7 |  | Company 8 |  | Company 9 |  | Company 10
| 2Rx | 4Rx | 2Rx | 4Rx | 2Rx | 4Rx | 2Rx | 4Rx | 2Rx | 4Rx | 2Rx | 4Rx | 2Rx | 4Rx | 2Rx | 4Rx | 2Rx | 4Rx | 2Rx | 4Rx
0 | 0 | 55881.28 |  |  | 180668.8 | 3380887.4667 |  |  |  | 1225466
1 | 0 | 718473.6 |  |  | 597882.5956 | 6271973.7199 |  |  |  | 5392053
2 | 47898.24 | 3744045 |  |  | 1404734.9333 | 9505419.7333 |  |  | 0 | 9663680
3 | 622677.5 | 8222535 |  |  | 2770634.4072 | 12115036.0635 |  |  | 455173 | 12219653
4 | 1612577.5 | 11559410 |  |  | 4641367.4667 | 14415689.6 |  |  | 2380906 | 14040346
5 | 3728075.5 | 13044260 |  |  | 6861698.6644 | 16441181.8385 |  |  | 5847226 | 16246186
6 | 6346513 | 14409410 |  |  | 9229514.6667 | 18107495.4667 |  |  | 8963413 | 18487040
7 | 9180496 | 16692545 |  |  | 11426681.7182 | 19177223.4199 |  |  | 11274293 | 19677493
8 | 11471630 | 18744165 |  |  | 13429714.1333 | 20334343.4667 |  |  | 13130000 | 20552826
9 | 13291735 | 19606385 |  |  | 15075586.6385 | 22542723.8033 |  |  | 14530533 | 22723653
10 | 14856480 | 20308815 |  |  | 16593518.9333 | 25586343.4667 |  |  | 15756000 | 25629760
11 | 16301335 | 22472250 |  |  | 18069721.8321 | 29856537.1086 |  |  | 17856800 | 30286533
12 | 17913960 | 28172155 |  |  | 19627074.1333 | 34004949.3333 |  |  | 19362373 | 34102986
13 | 19342950 | 34071655 |  |  | 21493818.749 | 36849948.2763 |  |  | 21043013 | 36764000
14 | 20739925 | 38007220 |  |  | 23551368.5333 | 38643515.7333 |  |  | 22583600 | 38409626
15 | 22855480 | 39380350 |  |  | 25765653.2274 | 39383159.814 |  |  | 24509333 | 39530053
16 | 25561650 | 39827420 |  |  | 28034475.7333 | 39741533.8667 |  |  | 26049920 | 39810160
17 | 28707005 | 39915200 |  |  | 30270596.816 | 39837263.2631 |  |  | 28360799 | 39880186
18 | 31804385 | 39915200 |  |  | 32360723.2 | 39882987.7333 |  |  | 30461599 | 39915200
19 | 34869940 | 39915200 |  |  | 34224072.6391 | 39904383.8628 |  |  | 32877519 | 39915200
20 | 36841760 | 39915200 |  |  | 35779425.0667 | 39913799.4667 |  |  | 34278053 | 39915200
21 | 38166915 | 39915200 |  |  | 36964942.4972 | 39914834.6435 |  |  | 35713600 | 39915200
22 | 39132875 | 39915200 |  |  | 37860617.6 | 39915200 |  |  | 37289200 | 39915200
23 | 39627825 | 39915200 |  |  | 38493995.6344 | 39915200 |  |  | 37989466 | 39915200
24 | 39763485 | 39915200 |  |  | 38947431.4667 | 39915200 |  |  | 38549680 | 39915200
25 | 39819440 | 39915200 |  |  | 39255810.1022 | 39915200 |  |  | 38969840 | 39915200
26 | 39883280 | 39915200 |  |  | 39472631.4667 | 39915200 |  |  | 39354986 | 39915200
27 | 39907220 | 39915200 |  |  | 39622867.092 | 39915200 |  |  | 39390000 | 39915200
28 | 39915200 | 39915200 |  |  | 39726128 | 39915200 |  |  | 39740133 | 39915200
29 | 39915200 | 39915200 |  |  | 39792212.7843 |  |  |  | 39740133 | 39915200
30 | 39915200 | 39915200 |  |  | 39836770.1333 |  |  |  | 39845173 | 39915200
31 | [8 empty] | 39845173 | 39915200
32 | [8 empty] | 39915200 | 39915200
33
SNR at 70% @ Max TP | 16.7668 | 11.9635 |  |  | 15.9603 | 10.5703 |  |  | 16.8244 | 10.5171
Test point | 70%
Max tput | 39915200 | bps

## case 6
Absolute Throughput
SNR [dB] | Samsung |  | Qualcomm |  | Intel |  | Ericsson |  | Huawei |  | Company 6 |  | Company 7 |  | Company 8 |  | Company 9 |  | Company 10
| 2Rx | 4Rx | 2Rx | 4Rx | 2Rx | 4Rx | 2Rx | 4Rx | 2Rx | 4Rx | 2Rx | 4Rx | 2Rx | 4Rx | 2Rx | 4Rx | 2Rx | 4Rx | 2Rx | 4Rx
-2 |  | 0 |  |  |  | 516326.4
-1 |  | 6812.64 |  |  |  | 2480845.4754
0 |  | 265693.15 |  |  |  | 5494334.4
1 |  | 1941600.5 |  |  |  | 8224180.7178
2 |  | 5381987.5 |  |  |  | 10789070.4
3 |  | 9074438 |  |  |  | 12912382.3577
4 |  | 12296800 |  |  |  | 14659128
5 |  | 14647195 |  |  |  | 15865692.0892
6 |  | 16220870 |  |  |  | 17062675.2
7 |  | 17699260 |  |  |  | 18671757.3343
8 |  | 20247160 |  |  |  | 20804846.4
9 |  | 24041840 |  |  |  | 24537854.7072
10 |  | 27679770 |  |  |  | 28442174.4
11 |  | 30943020 |  |  |  | 31232311.6192
12 |  | 32796090 |  |  |  | 32999472
13 |  | 33620405 |  |  |  | 33675269.7842
14 |  | 33865600 |  |  |  | 33981926.4
15 |  | 34015510 |  |  |  | 34035675.4109
16 |  | 34042775 |  |  |  | 34057224
17 |  | 34063200 |  |  |  | 34061596.1471
18 |  | 34063200 |  |  |  | 34063200
SNR at 70% @ Max TP |  | 8.952 |  |  |  | 8.8262
Test point | 70%
Max tput | 34063200 | bps

## case 7
Absolute Throughput
SNR [dB] | Samsung |  | Qualcomm |  | Intel |  | Ericsson |  | Huawei |  | Company 6 |  | Company 7 |  | Company 8 |  | Company 9 |  | Company 10
| 2Rx | 4Rx | 2Rx | 4Rx | 2Rx | 4Rx | 2Rx | 4Rx | 2Rx | 4Rx | 2Rx | 4Rx | 2Rx | 4Rx | 2Rx | 4Rx | 2Rx | 4Rx | 2Rx | 4Rx
0 |  | 0 |  |  |  | 614944.8
1 |  | 36607.68 |  |  |  | 3807289.6273
2 |  | 338620.85 |  |  |  | 7051795.2
3 |  | 1693109 |  |  |  | 10531980.9374
4 |  | 5555220 |  |  |  | 13698979.2
5 |  | 10460640 |  |  |  | 16034125.715
6 |  | 13929185 |  |  |  | 18088689.6
7 |  | 16601630 |  |  |  | 20276893.4367
8 |  | 19365465 |  |  |  | 22051310.4
9 |  | 21388015 |  |  |  | 22941247.5311
10 |  | 22568675 |  |  |  | 23888116.8
11 |  | 23328200 |  |  |  | 26084813.6129
12 |  | 24417280 |  |  |  | 29262060
13 |  | 26211070 |  |  |  | 33625997.2649
14 |  | 29313580 |  |  |  | 38017396.8
15 |  | 33203165 |  |  |  | 41293226.4845
16 |  | 36909685 |  |  |  | 43535844
17 |  | 39929830 |  |  |  | 44648378.0028
18 |  | 42226930 |  |  |  | 45268286.4
19 |  | 43727835 |  |  |  | 45544027.8615
20 |  | 44798675 |  |  |  | 45680925.6
SNR at 70% @ Max TP |  | 14.7117 |  |  |  | 12.6506
Test point | 70%
Max tput | 45759600 | bps

## case 8 (MMSE-IRC)
Absolute Throughput
SNR [dB] | Samsung |  | Qualcomm |  | Intel |  | Ericsson |  | Huawei |  | Company 6 |  | Company 7 |  | Company 8 |  | Company 9 |  | Company 10
| 2Rx | 4Rx | 2Rx | 4Rx | 2Rx | 4Rx | 2Rx | 4Rx | 2Rx | 4Rx | 2Rx | 4Rx | 2Rx | 4Rx | 2Rx | 4Rx | 2Rx | 4Rx | 2Rx | 4Rx
0 | 0 |  |  |  | 760962.6667
1 | 39702.4 |  |  |  | 1493748.4735 |  |  |  | 326500
2 | 173698 |  |  |  | 2502296 |  |  |  | 1327766
3 | 620350 |  |  |  | 3701672.1154 |  |  |  | 3003800
4 | 1727052.5 |  |  |  | 4991532 |  |  |  | 4766900
5 | 3245675 |  |  |  | 6203933.971 |  |  |  | 6573533
6 | 4893317 |  |  |  | 7329272 |  |  |  | 7422433
7 | 6580669 |  |  |  | 8298590.1301 |  |  |  | 8162500
8 | 8059591 |  |  |  | 9175085.3333 |  |  |  | 8815500
9 | 9389619.5 |  |  |  | 9972381.534 |  |  |  | 9729700
10 | 10466530 |  |  |  | 10736190.6667 |  |  |  | 10578600
11 | 11245720 |  |  |  | 11492120.4985 |  |  |  | 11231600
12 | 11841275 |  |  |  | 12290330.6667 |  |  |  | 12124033
13 | 12709765 |  |  |  | 13203100.7745 |  |  |  | 12777033
14 | 13895840 |  |  |  | 14232788 |  |  |  | 13604166
15 | 15687445 |  |  |  | 15448922.0406 |  |  |  | 14540133
16 | 17608060 |  |  |  | 16754238.6667 |  |  |  | 15650233
17 | 19449255 |  |  |  | 18070075.072 |  |  |  | 16738566
18 | 20863615 |  |  |  | 19335765.3333 |  |  |  | 18088100
19 | 22228385 |  |  |  | 20483525.2579 |  |  |  | 19285266
20 | 23141525 |  |  |  | 21493277.3333 |  |  |  | 20286533
21 | 23915775 |  |  |  | 22346619.633 |  |  |  | 21505466
22 | 24282950 |  |  |  | 23035228 |  |  |  | 22484966
23 | 24511235 |  |  |  | 23552234.7304 |  |  |  | 22985600
24 | 24640340 |  |  |  | 23938980 |  |  |  | 23420933
25 | 24719665 |  |  |  | 24213475.3293 |  |  |  | 23986866
26 | 24764410 |  |  |  | 24409140 |  |  |  | 24139233
27 | 24779230 |  |  |  | 24546352.2736 |  |  |  | 24531033
28 | 24809060 |  |  |  | 24632901.3333 |  |  |  | 24552800
29 | 24814000 | [7 empty] | 24770466
30 | 24814000 | [7 empty] | 24748700
31 | [8 empty] | 24748700
32 | [8 empty] | 24814000
SNR at 70% @ Max TP | 15.882 |  |  |  | 16.4772 |  |  |  | 17.4774
Test point | 70%
Max tput | 24814000 | bps

## case 8 (R-ML)
Absolute Throughput
SNR [dB] | Samsung |  | Qualcomm |  | Intel |  | Ericsson |  | Huawei |  | Company 6 |  | Company 7 |  | Company 8 |  | Company 9 |  | Company 10
| 2Rx | 4Rx | 2Rx | 4Rx | 2Rx | 4Rx | 2Rx | 4Rx | 2Rx | 4Rx | 2Rx | 4Rx | 2Rx | 4Rx | 2Rx | 4Rx | 2Rx | 4Rx | 2Rx | 4Rx
0 | 14888.4 |  |  |  | 331724
1 | 39702.4 |  |  |  | 781731.1514
2 | 183623.6 |  |  |  | 1479262.6667
3 | 684866.4 |  |  |  | 2528845.7196
4 | 1950378.5 |  |  |  | 3821356
5 | 3732027.5 |  |  |  | 5179217.8681
6 | 5389597 |  |  |  | 6530000
7 | 7081917.5 |  |  |  | 7723071.8459
8 | 8481429 |  |  |  | 8823336
9 | 9890830 |  |  |  | 9808421.3528
10 | 10888425 |  |  |  | 10781465.3333
11 | 11672460 |  |  |  | 11812827.9594
12 | 12764295 |  |  |  | 12964226.6667
13 | 14392120 |  |  |  | 14397660.5071
14 | 16982675 |  |  |  | 16014172
15 | 19250705 |  |  |  | 17793262.0876
16 | 21126670 |  |  |  | 19554302.6667
17 | 22799145 |  |  |  | 21164865.7997
18 | 23895920 |  |  |  | 22481484
19 | 24402080 |  |  |  | 23405975.1583
20 | 24630365 |  |  |  | 24033882.6667
21 | 24759375 |  |  |  | 24395837.7899
22 | 24794145 |  |  |  | 24612005.3333
23 | 24794145 |  |  |  | 24720951.6346
24 | 24814000 |  |  |  | 24779173.3333
25 | 24814000 |  |  |  | 24803207.1255
26 | 24814000 |  |  |  | 24813129.3333
27 | 24814000
28 | 24814000
29 | 24814000
30 | 24814000
SNR at 70% @ Max TP | 14.1798 |  |  |  | 14.7714
Test point | 70%
Max tput | 24814000 | bps

## case 9 (MMSE-IRC)
Absolute Throughput
SNR [dB] | Samsung |  | Qualcomm |  | Intel |  | Ericsson |  | Huawei |  | Company 6 |  | Company 7 |  | Company 8 |  | Company 9 |  | Company 10
| 2Rx | 4Rx | 2Rx | 4Rx | 2Rx | 4Rx | 2Rx | 4Rx | 2Rx | 4Rx | 2Rx | 4Rx | 2Rx | 4Rx | 2Rx | 4Rx | 2Rx | 4Rx | 2Rx | 4Rx
0 |  | 0 |  |  |  | 298800
1 |  | 0 |  |  |  | 662303.8116
2 |  | 20437.92 |  |  |  | 1321891.2
3 |  | 149877.7 |  |  |  | 2408661.4985
4 |  | 456446.5 |  |  |  | 3847348.8
5 |  | 892455.65 |  |  |  | 5487924.9511
6 |  | 1996102 |  |  |  | 7154467.2
7 |  | 3406320 |  |  |  | 8588794.097
8 |  | 4871039.5 |  |  |  | 9846057.6
9 |  | 6676391 |  |  |  | 10879018.0352
10 |  | 8107043.5 |  |  |  | 11793038.4
11 |  | 9455948.5 |  |  |  | 12645953.3473
12 |  | 10675435 |  |  |  | 13438828.8
13 |  | 11629140 |  |  |  | 14197697.8652
14 |  | 12535250 |  |  |  | 14892192
15 |  | 13366405 |  |  |  | 15501118.8527
16 |  | 14047650 |  |  |  | 16045560
17 |  | 14783425 |  |  |  | 16524401.8952
18 |  | 15280750 |  |  |  | 16973035.2
19 |  | 15764490 |  |  |  | 17407233.1433
20 |  | 16309505 |  |  |  | 17861068.8
21 |  | 16677345 |  |  |  | 18377580.6339
22 |  | 17229200 |  |  |  | 18969019.2
23 |  | 17896765 |  |  |  | 19691624.7066
24 |  | 18748345 |  |  |  | 20500070.4
25 |  | 19852055 |  |  |  | 21349185.4075
26 |  | 21003360 |  |  |  | 22240281.6
27 |  | 22495335 |  |  |  | 23163199.8066
28 |  | 24137220 |  |  |  | 24097622.4
29 |  | 25465605 |  |  |  | 25010634.3276
30 |  | 27039375 |  |  |  | 25926278.4
SNR at 70% @ Max TP |  | 27.8266 |  |  |  | 27.7327
Test point | 70%
Max tput | 34063200 | bps

## case 9 (R-ML)
Absolute Throughput
SNR [dB] | Samsung |  | Qualcomm |  | Intel |  | Ericsson |  | Huawei |  | Company 6 |  | Company 7 |  | Company 8 |  | Company 9 |  | Company 10
| 2Rx | 4Rx | 2Rx | 4Rx | 2Rx | 4Rx | 2Rx | 4Rx | 2Rx | 4Rx | 2Rx | 4Rx | 2Rx | 4Rx | 2Rx | 4Rx | 2Rx | 4Rx | 2Rx | 4Rx
0 |  | 0 |  |  |  | 102787.2
1 |  | 6812.64 |  |  |  | 284044.9619
2 |  | 156691.1 |  |  |  | 670507.2
3 |  | 374695.2 |  |  |  | 1333406.6062
4 |  | 940144.7 |  |  |  | 2324664
5 |  | 1853041.5 |  |  |  | 3744094.9606
6 |  | 3263250 |  |  |  | 5430988.8
7 |  | 5020911.5 |  |  |  | 7146013.2231
8 |  | 7078336 |  |  |  | 8791891.2
9 |  | 8699739 |  |  |  | 10174914.5106
10 |  | 10307500 |  |  |  | 11423721.6
11 |  | 11615555 |  |  |  | 12571030.1447
12 |  | 12794125 |  |  |  | 13655160
13 |  | 13897740 |  |  |  | 14697387.3294
14 |  | 14899230 |  |  |  | 15752736
15 |  | 16030110 |  |  |  | 16869643.4865
16 |  | 17222360 |  |  |  | 18098913.6
17 |  | 18516735 |  |  |  | 19542058.2702
18 |  | 20260745 |  |  |  | 21181334.4
19 |  | 22229620 |  |  |  | 23102641.4477
20 |  | 24832050 |  |  |  | 25095614.4
21 |  | 27162020 |  |  |  | 26993339.6973
22 |  | 28647155 |  |  |  | 28668067.2
23 |  | 29839405 |  |  |  | 30011045.0176
24 |  | 30854480 |  |  |  | 31029782.4
25 |  | 31821865 |  |  |  | 31688382.326
26 |  | 32489525 |  |  |  | 32179564.8
27 |  | 32884630 |  |  |  | 32566726.7079
28 |  | 33075390 |  |  |  | 32888318.4
29 |  | 33272895 |  |  |  | 33179016.9103
30 |  | 33347850 |  |  |  | 33430939.2
SNR at 70% @ Max TP |  | 19.6333 |  |  |  | 19.3818
Test point | 70%
Max tput | 34063200 | bps

## case 10
Absolute Throughput
SNR [dB] | Samsung |  | Qualcomm |  | Intel |  | Ericsson |  | Huawei |  | Company 6 |  | Company 7 |  | Company 8 |  | Company 9 |  | Company 10
| 2Rx | 4Rx | 2Rx | 4Rx | 2Rx | 4Rx | 2Rx | 4Rx | 2Rx | 4Rx | 2Rx | 4Rx | 2Rx | 4Rx | 2Rx | 4Rx | 2Rx | 4Rx | 2Rx | 4Rx
-4 | 0 | 1052438.5 |  |  | 593105.6 | 3666193.8667 |  |  | 228620 | 3701466
-3 | 223394.4 | 3358364 |  |  | 1709128.7561 | 4580533.491 |  |  | 1143100 | 4332893
-2 | 1553829.5 | 4467888 |  |  | 3070040 | 5297452 |  |  | 2612800 | 5182053
-1 | 3308717 | 5495503 |  |  | 3922340.7866 | 5802682.4975 |  |  | 3734126 | 5976780
0 | 4393427 | 6138377.5 |  |  | 4656009.6 | 6336475.4667 |  |  | 4452646 | 6259833
1 | 5324237 | 6421344.5 |  |  | 5351781.279 | 7227351.3291 |  |  | 5192940 | 6913033
2 | 6004342 | 7404281 |  |  | 6007262.6667 | 8407119.4667 |  |  | 5933233 | 8752880
3 | 6406458 | 9618370 |  |  | 6589315.7636 | 10221161.7668 |  |  | 6532000 | 11104400
4 | 7026998 | 11559410 |  |  | 7256181.0667 | 11689231.7333 |  |  | 7196086 | 12247500
5 | 8305308.5 | 12309055 |  |  | 8369559.2831 | 12179235.2222 |  |  | 8546033 | 12378140
6 | 10104865 | 12408330 |  |  | 9632522.6667 | 12390333.0667 |  |  | 10004846 | 12410800
7 | 11504785 | 12410800 |  |  | 10848880.9401 | 12405538.133 |  |  | 10984646 | 12410800
8 | 12207310 | 12410800 |  |  | 11743229.6 | 12410800 |  |  | 11844693 | 12410800
9 | 12393415 | 12410800 |  |  | 12154943.1451 | 12410800 |  |  | 12214840 | 12410800
10 | 12410800 | 12410800 |  |  | 12354189.3333 | 12410800 |  |  | 12356366 | 12410800
11 | 12410800 | 12410800 |  |  | 12392154.6572 | 12410800 |  |  | 12399913 | 12410800
12 | 12410800 | 12410800 |  |  | 12407316.2667 | 12410800 |  |  | 12410800 | 12410800
13 | 12410800 | 12410800 |  |  | 12409875.4708
14 | 12410800 | 12410800 |  |  | 12410800
15 | 12410800 | 12410800 |  |  | 12410800
16 | 12410800 | 12410800 |  |  | 12410800
SNR at 30% @ Max TP | -0.58373 | -2.6387 |  |  | -1.2126 | -3.9307 |  |  | -1.0082 | -3.9628
Test point | 30%
Max tput | 12410800 | bps

## case 11
Absolute Throughput
SNR [dB] | Samsung |  | Qualcomm |  | Intel |  | Ericsson |  | Huawei |  | Company 6 |  | Company 7 |  | Company 8 |  | Company 9 |  | Company 10
| 2Rx | 4Rx | 2Rx | 4Rx | 2Rx | 4Rx | 2Rx | 4Rx | 2Rx | 4Rx | 2Rx | 4Rx | 2Rx | 4Rx | 2Rx | 4Rx | 2Rx | 4Rx | 2Rx | 4Rx
-16 |  |  |  |  | 755.2
-15 |  |  |  |  | 5266.2743
-14 |  |  |  |  | 16284
-13 |  |  |  |  | 45671.959 |  |  |  | 33630
-12 |  |  |  |  | 96618.4 |  |  |  | 105610
-11 |  |  |  |  | 176567.9432 |  |  |  | 214170
-10 |  |  |  |  | 282916.8 |  |  |  | 349870
-9 |  |  |  |  | 408531.5405 |  |  |  | 478490
-8 |  |  |  |  | 545207.2 |  |  |  | 614190
-7 |  |  |  |  | 677864.9184 |  |  |  | 722750
-6 |  |  |  |  | 807120 |  |  |  | 860220
-5 |  |  |  |  | 931695.9501 |  |  |  | 949310
-4 |  |  |  |  | 1043497.6 |  |  |  | 1070850
-3 |  |  |  |  | 1138326.1354 |  |  |  | 1164070
-2 |  |  |  |  | 1212945.6 |  |  |  | 1216580
-1 |  |  |  |  | 1266106.5338 |  |  |  | 1267320
0 |  |  |  |  | 1301776 |  |  |  | 1300360
1 |  |  |  |  | 1321700.044 |  |  |  | 1321010
2 |  |  |  |  | 1333352.8 |  |  |  | 1334580
3 |  |  |  |  | 1339336.3013 |  |  |  | 1342250
4 |  |  |  |  | 1341943.2 |  |  |  | 1342250
5 | [8 empty] | 1344609
6 | [8 empty] | 1345200
7
SNR at 70% @ Max TP |  |  |  |  | -4.9063 |  |  |  | -5.0823
Test point | 70%
Max tput | 1345200 | bps

## case 12
Absolute Throughput
SNR [dB] | Samsung |  | Qualcomm |  | Intel |  | Ericsson |  | Huawei |  | Company 6 |  | Company 7 |  | Company 8 |  | Company 9 |  | Company 10
| 2Rx | 4Rx | 2Rx | 4Rx | 2Rx | 4Rx | 2Rx | 4Rx | 2Rx | 4Rx | 2Rx | 4Rx | 2Rx | 4Rx | 2Rx | 4Rx | 2Rx | 4Rx | 2Rx | 4Rx
-14 |  |  |  |  | 120.8
-13 |  |  |  |  | 1449.1709
-12 |  |  |  |  | 5073.6 |  |  |  | 3020
-11 |  |  |  |  | 24785.0144 |  |  |  | 39260
-10 |  |  |  |  | 68131.2 |  |  |  | 144960
-9 |  |  |  |  | 178248.5373 |  |  |  | 416760
-8 |  |  |  |  | 360225.6 |  |  |  | 673460
-7 |  |  |  |  | 626755.2482 |  |  |  | 1020760
-6 |  |  |  |  | 952145.6 |  |  |  | 1343900
-5 |  |  |  |  | 1283599.9621 |  |  |  | 1682140
-4 |  |  |  |  | 1617753.6 |  |  |  | 1966020
-3 |  |  |  |  | 1930842.492 |  |  |  | 2295200
-2 |  |  |  |  | 2229243.2 |  |  |  | 2524720
-1 |  |  |  |  | 2520522.1782 |  |  |  | 2721020
0 |  |  |  |  | 2778400 |  |  |  | 3023020
1 |  |  |  |  | 2988786.07 |  |  |  | 3152880
2 |  |  |  |  | 3152517.6 |  |  |  | 3255560
3 |  |  |  |  | 3270537.8989 |  |  |  | 3334080
4 |  |  |  |  | 3349904.8 |  |  |  | 3397500
5 |  |  |  |  | 3397226.3781 |  |  |  | 3424680
6 |  |  |  |  | 3420331.2 |  |  |  | 3433740
7 | [8 empty] | 3442799
SNR at 70% @ Max TP |  |  |  |  | -1.3653 |  |  |  | -2.4881
Test point | 70%
Max tput | 3442800 | bps

## case 13
Absolute Throughput
SNR [dB] | Samsung |  | Qualcomm |  | Intel |  | Ericsson |  | Huawei |  | Company 6 |  | Company 7 |  | Company 8 |  | Company 9 |  | Company 10
| 2Rx | 4Rx | 2Rx | 4Rx | 2Rx | 4Rx | 2Rx | 4Rx | 2Rx | 4Rx | 2Rx | 4Rx | 2Rx | 4Rx | 2Rx | 4Rx | 2Rx | 4Rx | 2Rx | 4Rx
-14 |  |  |  |  | 355.2
-13 |  |  |  |  | 6401.9858
-12 |  |  |  |  | 21667.2 |  |  |  | 22200
-11 |  |  |  |  | 69702.7225 |  |  |  | 124320
-10 |  |  |  |  | 158330.4 |  |  |  | 275280
-9 |  |  |  |  | 315879.7519 |  |  |  | 463980
-8 |  |  |  |  | 525873.6 |  |  |  | 692640
-7 |  |  |  |  | 751910.9414 |  |  |  | 970140
-6 |  |  |  |  | 986923.2 |  |  |  | 1156620
-5 |  |  |  |  | 1204275.973 |  |  |  | 1365300
-4 |  |  |  |  | 1416804 |  |  |  | 1587300
-3 |  |  |  |  | 1632930.1892 |  |  |  | 1789320
-2 |  |  |  |  | 1838248.8 |  |  |  | 1931399
-1 |  |  |  |  | 2027666.3884 |  |  |  | 2104560
0 |  |  |  |  | 2188209.6 |  |  |  | 2266620
1 |  |  |  |  | 2313659.6486 |  |  |  | 2355420
2 |  |  |  |  | 2403904.8 |  |  |  | 2426460
3 |  |  |  |  | 2458547.7121 |  |  |  | 2470860
4 |  |  |  |  | 2492971.2 |  |  |  | 2508600
5 |  |  |  |  | 2513650.0871 |  |  |  | 2517480
6 |  |  |  |  | 2523252 |  |  |  | 2526360
7 | [8 empty] | 2528580
8 | [8 empty] | 2528580
9 | [8 empty] | 2530800
SNR at 70% @ Max TP |  |  |  |  | -2.312 |  |  |  | -3.0833
Test point | 70%
Max tput | 2530800 | bps

## case 14
Absolute Throughput
SNR [dB] | Samsung |  | Qualcomm |  | Intel |  | Ericsson |  | Huawei |  | Company 6 |  | Company 7 |  | Company 8 |  | Company 9 |  | Company 10
| 2Rx | 4Rx | 2Rx | 4Rx | 2Rx | 4Rx | 2Rx | 4Rx | 2Rx | 4Rx | 2Rx | 4Rx | 2Rx | 4Rx | 2Rx | 4Rx | 2Rx | 4Rx | 2Rx | 4Rx
-14 |  |  |  |  | 208.8
-13 |  |  |  |  | 1226.7
-12 |  |  |  |  | 3967.2 |  |  |  | 6960
-11 |  |  |  |  | 17050.8076 |  |  |  | 52200
-10 |  |  |  |  | 45309.6 |  |  |  | 118320
-9 |  |  |  |  | 116146.5395 |  |  |  | 290580
-8 |  |  |  |  | 230445.6 |  |  |  | 501120
-7 |  |  |  |  | 388568.4709 |  |  |  | 696000
-6 |  |  |  |  | 577401.6 |  |  |  | 847380
-5 |  |  |  |  | 768738.8045 |  |  |  | 1019639
-4 |  |  |  |  | 960828 |  |  |  | 1259760
-3 |  |  |  |  | 1141757.6781 |  |  |  | 1378080
-2 |  |  |  |  | 1313282.4 |  |  |  | 1550340
-1 |  |  |  |  | 1478351.1594 |  |  |  | 1651260
0 |  |  |  |  | 1622932.8 |  |  |  | 1781760
1 |  |  |  |  | 1739704.2995 |  |  |  | 1863540
2 |  |  |  |  | 1829366.4 |  |  |  | 1901820
3 |  |  |  |  | 1892489.1236 |  |  |  | 1947060
4 |  |  |  |  | 1934462.4 |  |  |  | 1964459
5 |  |  |  |  | 1959415.7669 |  |  |  | 1964459
6 |  |  |  |  | 1971420 |  |  |  | 1976640
7 | [8 empty] | 1980120
8 | [8 empty] | 1983600
9
10
11
SNR at 70% @ Max TP |  |  |  |  | -1.5295 |  |  |  | -2.9359
Test point | 70%
Max tput | 1983600 | bps