## Cover Page
3GPP TSG-RAN WG4 Meeting RAN4#90 R4-1900361
Athens, Greece, 25 February - 1 March, 2019
Source: Intel
Title: Summary of simulation results of NR UE demod (FR1 TDD)
Agenda Item: 6.14.1.2.1
Document for: Information
Introduction
This contribution is summarized simulation results for NR UE demod (FR1 TDD) .
Simulation assumptions are based on [1] and TS 38.101-4 v.1.0.1.
Reference
[1] R4-1816488, “Way forward on NR UE PDSCH demodulation requirements and General aspects”, Intel

## List of tests
Case Number | CHBW/ SCS | MIMO | PDSCH type and MCS | Number of layer | Number of PDSCH PRBs | Channel Model | Receiver | TDD Configuration | Max number of HARQ process | Test point
1 | 40MHz/30kHz | 2Tx 2Rx ULA Low | Type A, QPSK MCS 4 | 1 Layer | 106 | TDL-B 100ns, 400 Hz | MMSE-IRC | 1 | 8 | 70%
2Tx 4Rx ULA Low
2 | 40MHz/30kHz | 2Tx 2Rx ULA Low | Type A, QPSK MCS 4 | 1 Layer | 6 (in the middle of CBW) | TDL-C 300ns, 100 Hz | MMSE-IRC | 1 | 8 | 70%
2Tx 4Rx ULA Low
3 | 40MHz/30kHz | 2Tx 2Rx ULA Low | Type A, 256QAM MCS 24 | 1 Layer | 106 | TDL-A 30ns, 10Hz | MMSE-IRC | 1 | 8 | 70%
2Tx 4Rx ULA Low
4 | 40MHz/30kHz | 2Tx 2Rx ULA Low | Type A, 16QAM MCS 13 | 2 Layers | 106 | TDL-C 300ns, 100 Hz | MMSE-IRC | 1 | 8 | 70%
2Tx 4Rx ULA Low
5a | 40MHz/30kHz | 2Tx 2Rx ULA Low | Type A, 64QAM MCS 19 | 2 Layers | 106 | TDL-A 30ns, 10Hz | MMSE-IRC | 1 | 8 | 70%
2Tx 4Rx ULA Low
5b | 40MHz/30kHz | 2Tx 2Rx ULA Low | Type A, 64QAM MCS 19 | 2 Layers | 106 | TDL-A 30ns, 10Hz | MMSE-IRC | 1 | 16 | 70%
2Tx 4Rx ULA Low
6 | 40MHz/30kHz | 4Tx 4Rx ULA Low | Type A, 16QAM MCS 13 | 3 Layers | 106 | TDL-A 30ns, 10Hz | MMSE-IRC | 1 | 8 | 70%
7 | 40MHz/30kHz | 4Tx 4Rx ULA Low | Type A, 16QAM MCS 13 | 4 Layers | 106 | TDL-A 30ns, 10Hz | MMSE-IRC | 1 | 8 | 70%
8 | 40MHz/30kHz | 2Tx 2Rx ULA Med | Type A, 16QAM MCS 13 | 2 Layers | 106 | TDL-A 30ns, 10Hz | R-ML | 1 | 8 | 70%
9 | 40MHz/30kHz | 4Tx 4RX ULA Med A | Type A, 16QAM MCS 13 | 3 Layers | 106 | TDL-A 30ns, 10Hz | R-ML | 1 | 8 | 70%
10 | 40MHz/30kHz | 2Tx 2Rx ULA Low | Type A, 16QAM MCS 13 | 1 Layer | 106 | TDL-C 300ns, 100 Hz | MMSE-IRC | 1 | 16 | 30%
2Tx 4Rx ULA Low
11 | 40MHz/30kHz | 2Tx 2Rx ULA Low | Type A, QPSK MCS 4 | 1 Layer | 106 | TDL-A 30ns, 10Hz | MMSE-IRC | 2 | 8 | 70%
2Tx 4Rx ULA Low
12 | 40MHz/30kHz | 2Tx 2Rx ULA Low | Type A, QPSK MCS 4 | 1 Layer | 106 | TDL-A 30ns, 10Hz | MMSE-IRC | 3 | 8 | 70%
2Tx 4Rx ULA Low
13 | 40MHz/30kHz | 2Tx 2Rx ULA Low | Type B, QPSK, MCS 4 | 1 Layer | 106 | TDL-A 30ns, 10Hz | MMSE-IRC | 1 | 8 | 70%
2Tx 4Rx ULA Low
14 | 20MHz/30kHz | 2Tx 2Rx ULA Low | Type A, 64QAM, MCS 19 | 2 Layers | 51 | TDL-A 30ns, 10Hz | MMSE-IRC | 1 | 8 | 70%
2Tx 4Rx ULA Low

## Summary
Alignment results
Case Number | Section number in TS 38.101-4 | Test number in TS 38.101-4 | Samsung | Quaclomm | Intel | Ericsson | Huawei | MTK | Docomo | CMCC | STD | SPAN | AVE
1 | 5.2.2.2.1 | 1-1 | -3.273 | -1.93 | -3.3667 | -3.2571 | -3.0728 | -2.01 |  | -3.7 | 0.69205 | 1.77 | -2.9442
2 | 5.2.2.2.1 | 1-2 | -1.6537 | -0.45 | -2.1274 | -2.1644 | -2.0072 | -0.61 | -2.0786 |  | 0.7411 | 1.7144 | -1.5845
3 | 5.2.2.2.1 | 1-3 | 22.3113 | 23.81 | 22.1693 | 22.0421 | 21.3765 | 22.86 |  |  | 0.82845 | 2.4335 | 22.4282
10 | 5.2.2.2.1 | 1-4 | -0.33821 | 0.84 | -1.0564 | -1.11 | -0.47763 | 0.5 | -1.3871 | 0.4 | 0.83376 | 2.2271 | -0.32867
11 | 5.2.2.2.1 | 1-5 | -3.0714 | -2.15 | -3.2957 | -2.8334 | -2.8248 | -2.03 |  |  | 0.50547 | 1.2657 | -2.7009
12 | 5.2.2.2.1 | 1-6 | -3.0775 | -2.24 | -3.2984 | -2.8612 | -2.7268 | -2.45 |  |  | 0.39167 | 1.0584 | -2.7757
5a | 5.2.2.2.1 | 2-1 (a) | 15.7868 | 18.23 | 16.6674 | 17.2701 | 17.0304 | 17.76 |  |  | 0.85491 | 2.4432 | 17.1241
5b | 5.2.2.2.1 | 2-1 (b) | 15.9606 | 18.4 | 16.9765 |  | 16.5815 | 17.93 |  |  | 0.9921 | 2.4394 | 17.1697
8 | 5.2.2.2.1 | 2-2 | 14.8083 | 16.36 | 15.3046 |  |  | 15.9 |  |  | 0.6786 | 1.5517 | 15.5932
14 | 5.2.2.2.1 | 2-3 | 15.9633 | 18.33 | 16.4547 | 17.0118 | 17.2329 | 17.71 |  |  | 0.85054 | 2.3667 | 17.1171
4 | 5.2.2.2.2 | 1-1 | 12.754 | 13.92 | 13.2176 | 11.9562 | 11.9024 | 13.15 | 11.9466 | 11.5 | 0.84198 | 2.42 | 12.5433
13 | 5.2.2.2.3 | 1-1 |  | -2.09 | -3.3546 | -3.0014 | -2.4336 | -2.34 |  |  | 0.51871 | 1.2646 | -2.6439
1 | 5.2.3.2.1 | 1-1 | -5.8333 | -4.84 | -6.0056 | -6.4041 | -6.2896 | -5.13 |  | -6.9 | 0.72301 | 2.06 | -5.9147
2 | 5.2.3.2.1 | 1-2 | -4.3661 | -3.14 | -4.7536 | -5.3347 | -5.4929 | -3.92 | -4.951 |  | 0.82908 | 2.3529 | -4.5655
3 | 5.2.3.2.1 | 1-3 | 19.6293 | 19.91 | 18.6726 | 17.5707 | 17.5026 | 18.74 |  |  | 1.0034 | 2.4074 | 18.6709
10 | 5.2.3.2.1 | 1-4 | -2.383 | -2.67 | -3.5376 | -4.01 | -3.4054 | -2.13 |  | -2.8 | 0.67815 | 1.88 | -2.9909
11 | 5.2.3.2.1 | 1-5 | -5.3567 | -4.15 | -5.6639 | -6.5935 | -6.1538 | -5.1 |  |  | 0.85477 | 2.4435 | -5.503
12 | 5.2.3.2.1 | 1-6 | -5.3487 | -4.95 | -5.6627 | -6.6068 | -6.128 | -5.35 |  |  | 0.60187 | 1.6568 | -5.6744
5a | 5.2.3.2.1 | 2-1 (a) | 10.7204 | 12.06 | 10.792 | 10.4024 | 10.4941 | 11.05 |  |  | 0.60366 | 1.6576 | 10.9198
5b | 5.2.3.2.1 | 2-1 (b) | 10.8071 | 12.2 | 10.9415 |  | 10.6481 | 11.21 |  |  | 0.61612 | 1.5519 | 11.1613
14 | 5.2.3.2.1 | 2-2 | 11.2662 | 12.45 | 10.8608 | 10.3237 | 10.8198 | 11.14 | 10.3646 |  | 0.71865 | 2.1263 | 11.0321
6 | 5.2.3.2.1 | 3-1 | 9.448 | 9.86 | 8.4402 | 8.1782 | 8.6645 | 9.68 | 8.532 |  | 0.67298 | 1.6818 | 8.9718
9 | 5.2.3.2.1 | 3-2 | 21.3926 | 20.89 | 18.6448 |  |  | 20.03 |  |  | 1.2027 | 2.7478 | 20.2394
7 | 5.2.3.2.1 | 4-1 | 15.2337 | 14.11 | 12.4113 | 13.3981 | 13.254 | 13.76 | 12.4808 |  | 0.97787 | 2.8224 | 13.5211
4 | 5.2.3.2.2 | 1-1 | 7.8701 | 8.06 | 7.2849 | 6.2446 | 5.8908 | 7.19 | 5.9484 | 5.7 | 0.93996 | 2.36 | 6.7736
13 | 5.2.3.2.3 | 1-1 |  | -5.01 | -5.7284 | -6.6755 | -5.7784 | -5.11 |  |  | 0.66615 | 1.6655 | -5.6605
Impairment results
Case Number | Section number in TS 38.101-4 | Test number in TS 38.101-4 | Samsung | Quaclomm | Intel | Ericsson | Huawei | MTK | Docomo | CMCC | STD | SPAN | AVE | Margin | Req
1 | 5.2.2.2.1 | 1-1 | -1.4 | -0.34 | -1.9 | -2.2865 | -1.6 | -1.01 |  | -2.7 | 0.79023 | 2.36 | -1.6052 | 0.5 | -1.1052
2 | 5.2.2.2.1 | 1-2 | 0.2 | 1.05 | -0.6 | -1.1637 | -0.5 | 0.39 | -0.8 |  | 0.77559 | 2.2137 | -0.20339 | 0.5 | 0.29661
3 | 5.2.2.2.1 | 1-3 | 25.1 | 26.34 | 24.7 | 23 | 22.88 | 24.86 |  |  | 1.3257 | 3.46 | 24.48 | 0.8 | 25.28
10 | 5.2.2.2.1 | 1-4 | 1.5 | 2.34 | 0.9 | -0.11 | 1.02 | 2 | 0.1 | 1.4 | 0.85296 | 2.45 | 1.1438 | 0.5 | 1.6438
11 | 5.2.2.2.1 | 1-5 | -1.2 | -0.65 | -1.8 | -1.8 | -1.32 | -1.03 |  |  | 0.44851 | 1.15 | -1.3 | 0.5 | -0.8
12 | 5.2.2.2.1 | 1-6 | -1.2 | -0.74 | -1.8 | -1.9 | -1.23 | -1.45 |  |  | 0.428 | 1.16 | -1.3867 | 0.5 | -0.88667
5a | 5.2.2.2.1 | 2-1 (a) | 18.1 | 19.93 | 19.2 | 18.321 | 18.53 | 19.76 |  |  | 0.77075 | 1.83 | 18.9735 | 0.8 | 19.7735
5b | 5.2.2.2.1 | 2-1 (b) | 18.3 | 20.2 | 19.5 |  | 18.08 | 19.93 |  |  | 0.96011 | 2.12 | 19.202 | 0.8 | 20.002
8 | 5.2.2.2.1 | 2-2 | 17.1 | 18.45 | 17.3 |  |  | 17.4 |  |  | 0.60467 | 1.35 | 17.5625 | 0.5 | 18.0625
14 | 5.2.2.2.1 | 2-3 | 18.3 | 20.33 | 19 | 18 | 18.73 | 19.71 |  |  | 0.87579 | 2.33 | 19.0117 | 0.8 | 19.8117
4 | 5.2.2.2.2 | 1-1 | 15.1 | 16.45 | 15.2 | 13.02 | 13.4 | 14.65 | 13.5 | 12.7 | 1.2997 | 3.75 | 14.2525 | 0.5 | 14.7525
13 | 5.2.2.2.3 | 1-1 |  | -0.59 | -1.9 | -2.0014 | -0.93 | -1.34 |  |  | 0.60846 | 1.4114 | -1.3523 | 0.5 | -0.85228
1 | 5.2.3.2.1 | 1-1 | -4 | -3.34 | -4.5 | -5.4008 | -4.8 | -4.13 |  | -5.9 | 0.87057 | 2.56 | -4.5815 | 0.5 | -4.0815
2 | 5.2.3.2.1 | 1-2 | -2.5 | -1.14 | -3.3 | -4.3 | -3.99 | -2.92 | -3.6 |  | 1.0611 | 3.16 | -3.1071 | 0.5 | -2.6071
3 | 5.2.3.2.1 | 1-3 | 22.4 | 22.58 | 21.2 | 18.5974 | 19 | 20.74 |  |  | 1.6715 | 3.9826 | 20.7529 | 0.8 | 21.5529
10 | 5.2.3.2.1 | 1-4 | -0.6 | -1.17 | -1.5 | -3.01 | -1.91 | -0.63 |  | -1.8 | 0.83785 | 2.41 | -1.5171 | 0.5 | -1.0171
11 | 5.2.3.2.1 | 1-5 | -3.5 | -2.65 | -4.2 | -5.5976 | -4.65 | -4.1 |  |  | 1.2659 | 3.7976 | -3.7854 | 0.5 | -3.2854
12 | 5.2.3.2.1 | 1-6 | -3.5 | -3.45 | -4.2 | -5.6076 | -4.63 | -4.35 |  |  | 0.79913 | 2.1576 | -4.2896 | 0.5 | -3.7896
5a | 5.2.3.2.1 | 2-1 (a) | 13 | 13.89 | 13.3 | 11.4198 | 11.99 | 13.05 |  |  | 0.9053 | 2.4702 | 12.775 | 0.8 | 13.575
5b | 5.2.3.2.1 | 2-1 (b) | 13.1 | 14 | 13.4 |  | 12.15 | 13.21 |  |  | 0.66871 | 1.85 | 13.172 | 0.8 | 13.972
14 | 5.2.3.2.1 | 2-2 | 13.6 | 14.41 | 13.4 | 11.2995 | 12.32 | 13.14 | 12.1 |  | 1.05 | 3.1105 | 12.8956 | 0.8 | 13.6956
6 | 5.2.3.2.1 | 3-1 | 11.8 | 11.76 | 10.4 | 9.2 | 10.2 | 11.18 | 9.8 |  | 0.99324 | 2.6 | 10.62 | 0.5 | 11.12
9 | 5.2.3.2.1 | 3-2 | 24.2 | 22.39 | 20.6 |  |  | 21.53 |  |  | 1.5323 | 3.6 | 22.18 | 0.5 | 22.68
7 | 5.2.3.2.1 | 4-1 | 17.5 | 16.13 | 14.4 | 14.3944 | 14.8 | 15.26 | 13.8 |  | 1.2626 | 3.7 | 15.1835 | 0.5 | 15.6835
4 | 5.2.3.2.2 | 1-1 | 10.2 | 10.56 | 9.3 | 7.2 | 7.39 | 8.69 | 7.5 | 7 | 1.4131 | 3.56 | 8.48 | 0.5 | 8.98
13 | 5.2.3.2.3 | 1-1 |  | -3.51 | -4.2 | -5.6755 | -4.28 | -4.11 |  |  | 0.79805 | 2.1655 | -4.3551 | 0.5 | -3.8551

## case 1
Absolute Throughput
SNR [dB] | Samsung |  | Qualcomm |  | Intel |  | Ericsson |  | Huawei |  | Company 6 |  | CMCC |  | Company 8 |  | Company 9 |  | Company 10
| 2Rx | 4Rx | 2Rx | 4Rx | 2Rx | 4Rx | 2Rx | 4Rx | 2Rx | 4Rx | 2Rx | 4Rx | 2Rx | 4Rx | 2Rx | 4Rx | 2Rx | 4Rx | 2Rx | 4Rx
-14 | 0 | 2492.4737 |  |  | 0 | 0 | 0 | 0
-13 | 0 | 4984.9473 |  |  | 0 | 22997.2892 | 0 | 24204.6
-12 | 823.4044 | 283874.6819 |  |  | 0 | 89510.4 | 0 | 1300594.2
-11 | 25725.8506 | 1940589.9882 |  |  | 49831.7105 | 1364320.261 | 1613.6 | 3029710.8 |  |  |  |  | 504471.1619 | 2811806.4762
-10 | 443304.3842 | 3368288.9934 |  |  | 187891.2 | 3232310.4 | 296895.4 | 3829471.3 |  | 3803472 |  |  | 1157802.6667 | 4010959.2381
-9 | 1866689.1639 | 4263529.673 |  |  | 1396374.9083 | 4326077.8121 | 1980167.3 | 4986336.3 |  | 4796870 |  |  | 2009614.6286 | 5127411.8095
-8 | 3216334.592 | 5247698.9101 |  |  | 3087111.6 | 5373104.4 | 3276237.6 | 5708181 |  | 5746982 |  |  | 2902776.6857 | 6359644.6476
-7 | 4126555.644 | 6191234.4355 |  |  | 4081274.1983 | 6620706.0219 | 4066402.7 | 6598550.3 |  | 6627139 |  |  | 4002689.219 | 7848248.0762
-6 | 5001907.8652 | 7672859.3852 |  |  | 4968460.8 | 8001878.4 | 5006276.2 | 9103496.6 |  | 8628134 |  |  | 4887581.2571 | 9758622.4762
-5 | 5947886.3534 | 9808859.7959 |  |  | 5807687.7812 | 9927331.8866 | 5835817.1 | 11078333.2 | 5774860 | 10610985 |  |  | 6285214.4762 | 11569756.6476
-4 | 6986851.5802 | 11064619.7898 |  |  | 6795932.4 | 11220886.8 | 6709560.2 | 11373931.9 | 6701184 | 11311718 |  |  | 7583607.4667 | 12148657.981
-3 | 8407799.4072 | 11395149.5788 |  |  | 8781002.4748 | 11362880.259 | 8492661.7 | 11419286.7 | 8104867 | 11415974 |  |  | 9179721.1429 | 12363678.4762
-2 | 9829529.5979 | 11416688.956 |  |  | 10512126 | 11415204 | 10391743.6 | 11424617.5 | 9544982 | 11419200 |  |  | 10387143.9238 | 12396758.5524
-1 | 10858594.4014 | 11419200 |  |  | 11131252.5278 | 11418180.8702 | 11233919.8 | 11425150.6 | 10718380 | 11419200 |  |  | 11453976.381 | 12405028.5714
0 | 11272190.7452 | 11419200 |  |  | 11400768 | 11419200 | 11405815.7 | 11425150.6 | 11310710 | 11419200 |  |  | 12065957.7905
1 | 11395921.9223 | 11419200 |  |  | 11414366.7397 | 11419200 | 11425150.6 | 11425150.6 | 11405232 |  |  |  | 12314058.3619
2 | 11416688.676 | 11419200 |  |  | 11419066.8 | 11419200 | 11425150.6 | 11425150.6 | 11419200 |  |  |  | 12371948.4952
3 | 11419200 | 11419200 |  |  | 11419166.4594 | 11419200 | 11425150.6 | 11425150.6 | 11419200
4 | 11419200 | 11419200 |  |  | 11419200 | 11419200 | 11425150.6 | 11425150.6 | 11419200
5 | 11419200 | 11419200 |  |  | 11419200 |  | 11425150.6 | 11425150.6 | 11419200
6 | 11419200 | 11419200 |  |  | 11419200 |  | 11425150.6 | 11425150.6 | 11419200
SNR at 70% @ Max TP | -3.273 | -5.8333 |  |  | -3.3667 | -6.0056 | -3.2571 | -6.4041 | -3.0728 | -6.2896 |  |  | -3.7245 | -6.9159
Test point | 70%
Max tput | 11419200 | bps

## case 2
Absolute Throughput
SNR [dB] | Samsung |  | Qualcomm |  | Intel |  | Ericsson |  | Huawei |  | Docomo |  | Company 7 |  | Company 8 |  | Company 9 |  | Company 10
| 2Rx | 4Rx | 2Rx | 4Rx | 2Rx | 4Rx | 2Rx | 4Rx | 2Rx | 4Rx | 2Rx | 4Rx | 2Rx | 4Rx | 2Rx | 4Rx | 2Rx | 4Rx | 2Rx | 4Rx
-14 | 0 | 0 |  |  | 0 | 48 | 0 | 0 |  | 720 | 67.5539 | 0
-13 | 0 | 341.1792 |  |  | 67.2214 | 839.3325 | 96.1 | 1210.2 | 1080 | 4560 | 67.6868 | 67.627
-12 | 489.5253 | 6126.4296 |  |  | 264 | 3086.4 | 317 | 16799.1 | 2640 | 37440 | 67.6868 | 270.5197
-11 | 5518.2393 | 32397.4263 |  |  | 4288.6425 | 33188.8636 | 3678.7 | 63930.9 | 7800 | 86400 | 135.2895 | 8111.8511
-10 | 21627.9488 | 94700.0154 |  |  | 14265.6 | 89575.2 | 17894.1 | 140309.9 | 30120 | 165360 | 2906.1928 | 50423.0492
-9 | 61368.1252 | 173557.7123 |  |  | 49939.1816 | 163172.7993 | 54959.8 | 219224.6 | 75480 | 244200 | 17637.2084 | 140529.1785
-8 | 119369.0555 | 241868.5258 |  |  | 106934.4 | 244497.6 | 109141.6 | 287448.9 | 119520 | 302160 | 69385.865 | 235899.1084
-7 | 176969.4841 | 302538.5973 |  |  | 172159.2153 | 309815.1881 | 172333 | 349305.1 | 197520 | 363720 | 143872.5092 | 310621.2198
-6 | 234035.8605 | 363773.5019 |  |  | 241077.6 | 375420 | 239961.8 | 423590.2 | 254640 | 446400 | 217054.6973 | 383998.7548
-5 | 293712.6555 | 432796.1052 |  |  | 299558.7074 | 455825.5653 | 301846.8 | 501208.2 | 281040 | 501959 | 285300.6534 | 469748.522
-4 | 344948.7748 | 499163.4931 |  |  | 357033.6 | 533107.2 | 363040.3 | 575781.5 | 359040 | 562080 | 350280.5083 | 558753.0373
-3 | 401170.1109 | 571167.2154 |  |  | 420076.3449 | 599426.3132 | 421131.3 | 626870.5 | 426720 | 621600 | 416968.8716 | 624040.1636
-2 | 455625.079 | 621973.2018 |  |  | 482152.8 | 644515.2 | 484860.5 | 656213.8 | 474120 | 652560 | 478949.0094 | 658325.5665
-1 | 509976.7177 | 652265.2502 |  |  | 541405.473 | 663844.2786 | 545929.1 | 669267 | 533640 | 674400 | 541394.335 | 672163.5264
0 | 561941.0118 | 667691.6916 |  |  | 591141.6 | 673219.2 | 591754.6 | 674405.7 | 576120 | 674400 | 598406.7478 | 675464.4174
1 | 603564.9816 | 673595.9468 |  |  | 627826.3624 | 675497.2626 | 625967.6 | 676489.9 | 615600 | 676800 | 636193.0758 | 676376.6332
2 | 637044.758 | 676058.2192 |  |  | 652399.2 | 676464 | 648501 | 677095.1 | 651359 | 676800 | 658650.8742 | 676789.9603
3 | 658064.3865 | 676800 |  |  | 665235.8733 | 676697.9499 | 664502.9 | 677152.7 | 661320 | 676800 | 669497.696 | 676800
4 | 670421.195 | 676800 |  |  | 672249.6 | 676785.6 | 670313.9 | 677152.7 | 665280 | 676800 | 673470.3924 | 676800
5 | 673996.4185 | 676800 |  |  | 675098.5782 |  | 673608.4 | 677152.7 | 674400 | 676800 | 675678.0915 | 676800
6 | 676265.9378 | 676800 |  |  | 676274.4 |  | 676682 | 677152.7 | 674400 | 676800 | 676737.1628 | 676800
SNR at 70% @ Max TP | -1.6537 | -4.3661 |  |  | -2.1274 | -4.7536 | -2.1644 | -5.3347 | -2.0072 | -5.4929 | -2.0786 | -4.951
Test point | 70%
Max tput | 676800 | bps

## case 3
Absolute Throughput
SNR [dB] | Samsung |  | Qualcomm |  | Intel |  | Ericsson |  | Huawei |  | Company 6 |  | Company 7 |  | Company 8 |  | Company 9 |  | Company 10
| 2Rx | 4Rx | 2Rx | 4Rx | 2Rx | 4Rx | 2Rx | 4Rx | 2Rx | 4Rx | 2Rx | 4Rx | 2Rx | 4Rx | 2Rx | 4Rx | 2Rx | 4Rx | 2Rx | 4Rx
5 |  |  |  |  | 15618335.5204 | 36938845.0982 | 10960862.4 | 38943489.5 | 11455640 | 32981739.5
6 | 12087413.284 | 31682544.494 |  |  | 23847303.6 | 40751309.6 | 19609971.9 | 42377546.8 | 19135120 | 38223026
7 | 20377746.5424 | 37427228.9082 |  |  | 30429327.8576 | 45088359.0255 | 26240092.3 | 46661211.5 | 26044339.5 | 42926479.5
8 | 28189412.4414 | 43512562.9979 |  |  | 36126251.2 | 49852318.4 | 32959395.2 | 53390056.9 | 32953559 | 47629933
9 | 35189391.3888 | 50478351.4204 |  |  | 40560975.6273 | 56457450.8838 | 38429966 | 59671485.3 | 37774189.5 | 54619839.5
10 | 41579156.3731 | 56818665.4129 |  |  | 44791376.8 | 61740051.2 | 42411670.2 | 63544632.2 | 42594820 | 61609746
11 | 47284917.6777 | 61379913.4143 |  |  | 49947017.1553 | 63904748.7579 | 47190698.5 | 64674339 | 47399433 | 63421109.5
12 | 53692647.1871 | 63836705.9558 |  |  | 54927237.2 | 64921257.2 | 53426320.6 | 65004581.4 | 52204046 | 65232473
13 | 58034940.5464 | 64670703.5158 |  |  | 59324262.1432 | 65048519.3098 | 57681067.8 | 65126961.9 | 56696869.5 | 65684443
14 | 61220744.1957 | 64973685.4459 |  |  | 62458071.6 | 65149821.2 | 61029643.9 | 65132803.3 | 61189693 | 66136413
15 | 63152798.6564 | 65467129.9606 |  |  | 63902899.4191 | 65332253.1564 | 63717735.1 | 65673683.4 | 63157253 | 69986993
16 | 64624150.2629 | 66538143.2482 |  |  | 64813450 | 65698180 | 64716154.3 | 69192932.4 | 65124813 | 73837573
17 | 66149588.5855 | 69210992.4529 |  |  | 65299201.0036 | 70520651.5414 | 65090062.7 | 81140531.1 | 67634663 | 85527683
18 | 67474133.4214 | 74670756.2124 |  |  | 65862218 | 80149750 | 65237659.5 | 99609692.8 | 70144513 | 97217793
19 | 70648153.8945 | 84225849.5431 |  |  | 67772359.4844 | 97142401.9695 | 66389517.1 | 115487292 | 75600283 | 109255579.5
20 | 74722041.9698 | 95601829.4633 |  |  | 71338104 | 114154719.2 | 70231316.4 | 125608669.2 | 81056053 | 121293366
21 | 81448013.7962 | 108481515.9993 |  |  | 78750961.2015 | 123613056.9513 | 77840191.4 | 129003051.5 | 88487693 | 125060729.5
22 | 88563892.8294 | 117668529.2001 |  |  | 89206366 | 128686284.8 | 90709924.8 | 129910147.9 | 95919333 | 128828093
23 | 97369595.1397 | 124001503.6401 |  |  | 101753771.3151 | 129805733.7989 | 103536917.5 | 130265606.7 | 103991893 | 129529829.5
24 | 107281950.1271 | 127472711.2955 |  |  | 113393480.8 | 130248628.8 | 113630012.7 | 130376304.3 | 112064453 | 130231566
25 | 115633517.2634 | 129710549.1648 |  |  | 121330754.9894 | 130292906.5923 | 121869240 | 130376304.3 | 117750723 | 130269983
26 | 121483574.171 | 130308400 |  |  | 126406922.4 | 130308400 | 127154099.7 | 130376304.3 | 123436993 | 130308400
27 | 124345340.4955 | 130308400 |  |  | 128735508.4419 | 130308400 | 129510098 | 130376304.3 | 125926369.5 | 130308400
28 | 126201673.5638 | 130308400 |  |  | 129875912.4 | 130308400 | 130185966.8 | 130376304.3 | 128415746 | 130308400
29 | 127586679.6153 | 130308400 |  |  | 130162483.875 |  | 130320955.5 | 130376304.3 | 129311492.5 | 130308400
30 | 128791074.6924 | 130308400 |  |  | 130280740 |  | 130376304.3 | 130376304.3 | 130207239 | 130308400
31 |  |  |  |  | 130301042.7471 |  | 130376304.3 | 130376304.3 | 130257819.5 | 130308400
32 |  |  |  |  | 130308400 |  | 130376304.3 | 130376304.3 | 130308400 | 130308400
SNR at 70% @ Max TP | 22.3113 | 19.6293 |  |  | 22.1693 | 18.6726 | 22.0421 | 17.5707 | 21.3765 | 17.5026
Test point | 70%
Max tput | 130308400 | bps

## case 4
Absolute Throughput
SNR [dB] | Samsung |  | Qualcomm |  | Intel |  | Ericsson |  | Huawei |  | Docomo |  | CMCC |  | Company 8 |  | Company 9 |  | Company 10
| 2Rx | 4Rx | 2Rx | 4Rx | 2Rx | 4Rx | 2Rx | 4Rx | 2Rx | 4Rx | 2Rx | 4Rx | 2Rx | 4Rx | 2Rx | 4Rx | 2Rx | 4Rx | 2Rx | 4Rx
-2 |  |  |  |  | 0 | 1814456.4 | 0 | 1125872.8 |  | 8103666 | 0 | 5716701.5765 |  | 812299.6487
-1 |  |  |  |  | 68719.192 | 9958264.15 | 0 | 9350281.1 |  | 18397346 | 0 | 19124419.9695 |  | 7979649.4899
0 |  |  |  |  | 269104.4 | 19985209.2 | 53315.8 | 20251659.7 | 563200 | 22651720 | 532367.0638 | 24433187.7121 |  | 16867163.2931
1 |  |  |  |  | 5101957.1344 | 24150166.0098 | 1630942.2 | 25173352.7 | 2807360 | 25840333 | 6561898.4462 | 28435744.9481 |  | 20689749.8751
2 |  |  |  |  | 12545489.2 | 27700976.8 | 10637663.6 | 30535876.9 | 13783386 | 34713000 | 16840398.4218 | 35561580.2123 |  | 25229071.4413
3 |  |  |  |  | 17958198.562 | 32697765.5693 | 19667269 | 36644820.2 | 19458773 | 37418560 | 21934425.2086 | 37741540.7331 |  | 30485127.9915
4 |  |  |  |  | 22459388.8 | 36859360.4 | 23975700.1 | 37835710.9 | 23156440 | 38083573 | 25356106.4989 | 38205298.702 | 16676033.964 | 35788966.8741
5 |  |  |  |  | 25473634.5554 | 38479266.7136 | 26413659.5 | 40112684 | 25606386 | 40945093 | 28551837.8036 | 41801944.9738 | 20116361.8878 | 43911963.3608
6 | 28580649.744 | 38729529.6477 |  |  | 28265502 | 40330873.6 | 30664355 | 49358157 | 30930853 | 54381893 | 34093808.196 | 53392448.3425 | 23556689.8116 | 57052104.7365
7 | 32902560.6675 | 43528175.8961 |  |  | 32131553.0347 | 49612508.6568 | 35455749.7 | 64633509.7 | 35371520 | 68496706 | 37176308.5911 | 68739112.0449 | 27379276.3937 | 67086394.5143
8 | 36337450.2734 | 54253078.7896 |  |  | 35479134 | 61414203.2 | 37525179.6 | 73341658 | 37405560 | 74962746 | 38126539.4494 | 74675195.8047 | 31058515.9788 | 71004545.7608
9 | 38061945.6595 | 66777522.3179 |  |  | 37061041.7057 | 69671442.38 | 38488503.7 | 75134103.5 | 39080013 | 75318000 | 38901908.3221 | 75301668.0347 | 35788966.8741 | 71625716.0804
10 | 39643401.1315 | 73523578.2818 |  |  | 38603172.4 | 74360120 | 40806568.6 | 75350486.6 | 41885213 | 75318000 | 41268333.2894 | 75318000 | 41475064.4148 | 71673498.4127
11 | 42251634.002 | 75169744.586 |  |  | 41246579.9615 | 75052944.4865 | 45442698.5 | 75357248.6 | 46425520 | 75318000 | 45821874.9523 | 75318000 | 48881325.9175 | 71673498.4127
12 | 47347950.0785 | 75318000 |  |  | 45013391.2 | 75308577.2 | 53082975.4 | 75357248.6 | 53452600 | 75318000 | 53141877.805 | 75318000 | 57291016.3979
13 | 54604545.5334 | 75318000 |  |  | 51214674.8881 | 75315621.1266 | 62379420.5 | 75357248.6 | 63317373 | 75318000 | 61381850.6928 | 75318000 | 63359372.5968
14 | 61976461.4862 | 75318000 |  |  | 58521112.4 | 75318000 | 69510725.1 | 75357248.6 | 70114840 | 75318000 | 68178071.1127 | 75318000 | 68042041.1598
15 | 68800846.532 | 75318000 |  |  | 65819252.0401 | 75318000 | 73454528 | 75357248.6 | 73868826 | 75318000 | 72599454.5938 | 75318000 | 70670069.4349
16 | 72953253.7085 | 75318000 |  |  | 71265644.8 | 75318000 | 74784039.6 | 75357248.6 | 75023400 | 75318000 | 74788912.421 | 75318000 | 71195675.0899
17 | 74609851.0125 | 75318000 |  |  | 73736395.1668 |  | 75233192 | 75357248.6 | 75229186 | 75318000 | 75414159.4168 | 75318000 | 71386804.419
18 | 75120390.5035 | 75318000 |  |  | 74943229.6 |  | 75357248.6 | 75357248.6 | 75318000 | 75318000 | 75318000 | 75318000 | 71625716.0804
SNR at 70% @ Max TP | 12.754 | 7.8701 |  |  | 13.2176 | 7.2849 | 11.9562 | 6.2446 | 11.9024 | 5.8908 | 11.9466 | 5.9484 | 11.4765 | 5.6985
Test point | 70%
Max tput | 75318000 | bps

## case 5a
Absolute Throughput
SNR [dB] | Samsung |  | Qualcomm |  | Intel |  | Ericsson |  | Huawei |  | Company 6 |  | Company 7 |  | Company 8 |  | Company 9 |  | Company 10
| 2Rx | 4Rx | 2Rx | 4Rx | 2Rx | 4Rx | 2Rx | 4Rx | 2Rx | 4Rx | 2Rx | 4Rx | 2Rx | 4Rx | 2Rx | 4Rx | 2Rx | 4Rx | 2Rx | 4Rx
0 |  |  |  |  | 254642.4 | 8201104.8 | 0 | 12076441.8 |  | 4465300
1 |  |  |  |  | 871474.777 | 17304627.2649 | 184843.5 | 22065121.1 | 678600 | 17477340
2 |  |  |  |  | 2332879.2 | 27669120 | 672158.1 | 31208003 | 861680 | 29112399
3 |  |  |  |  | 5846722.4893 | 35104469.09 | 2301123.3 | 38207446.9 | 1882400 | 34634460
4 |  |  |  |  | 11355000 | 41711272.8 | 5575857.7 | 44444431.3 | 6542080 | 40621640
5 |  |  |  |  | 18718215.2051 | 48413244.0933 | 11421087.7 | 50641867.2 | 17481580 | 48689840
6 | 22036538.0785 | 49563521.2395 |  |  | 26673796.8 | 53815952.4 | 19424523.3 | 55405535.4 | 25755480 | 55448920
7 | 30754026.1781 | 54091001.4618 |  |  | 33277420.6711 | 56677948.1046 | 26781431.9 | 58412256.7 | 32656640 | 59347300
8 | 38596636.0841 | 58213881.8968 |  |  | 39106195.2 | 59574759.6 | 33218027.5 | 60491365.1 | 37526260 | 61176680
9 | 44141555.802 | 65040501.0903 |  |  | 43934060.1952 | 64763079.0066 | 38926112.4 | 65663928 | 42836260 | 66527680
10 | 48010897.3499 | 73429789.5746 |  |  | 48384274.8 | 72375546 | 43790604.4 | 77337584 | 47850080 | 76915120
11 | 52416195.9734 | 87271660.9011 |  |  | 52904936.4533 | 86247126.1672 | 48498938.3 | 92616962.8 | 52960740 | 90074900
12 | 58110051.6869 | 99851825.5545 |  |  | 57342778.8 | 100739761.2 | 53062995.4 | 105700287.4 | 56593340 | 105862820
13 | 64305383.1828 | 110243539.5713 |  |  | 61501636.9811 | 110547081.2183 | 57720917.4 | 114106004.6 | 61438220 | 113856800
14 | 70967226.2372 | 115998147.7635 |  |  | 65959356 | 116334327.6 | 61388424.3 | 117437264.4 | 65490700 | 117491520
15 | 78717499.6875 | 118226392.4844 |  |  | 71402064.2789 | 117970118.0985 | 65779519.4 | 118453651.4 | 70654380 | 118516480
16 | 84402952.3932 | 118788524.6754 |  |  | 77814396 | 118657796.4 | 72410462.6 | 118798048.4 | 75894400 | 118796399
17 | 91686038.1838 | 118796251.6918 |  |  | 85955965.8641 | 118754568.605 | 80897140.3 | 118852873.7 | 82910780 | 118796399
18 | 100016988.1344 | 118796251.6918 |  |  | 94490211.6 | 118790971.2 | 89586483.6 | 118858305.4 | 91437740 | 118796399
19 | 108317610.0008 | 118796251.6918 |  |  | 102430932.4455 | 118794989.6414 | 98763991.6 | 118858305.4 | 99258540 | 118796399
20 | 113120843.9474 | 118796251.6918 |  |  | 108845618.4 | 118796400 | 105551943 | 118858305.4 | 106758420 | 118796399
21 | 115954684.3714 | 118796251.6918 |  |  | 113007129.4679 | 118796400 | 111479497.4 | 118858305.4 | 111646419 | 118796399
22 | 117578299.1413 | 118796251.6918 |  |  | 115750570.8 | 118796400 | 114724869.3 | 118858305.4 | 114857020 | 118796399
23 | 118381896.7039 | 118796251.6918 |  |  | 117347153.4937 | 118796400 | 116837585.7 | 118858305.4 | 117491520 | 118796399
24 | 118640747.8423 | 118796251.6918 |  |  | 118233463.2 | 118796400 | 117959378 | 118858305.4 | 118331279 | 118796399
25 | 118770173.4065 | 118796251.6918 |  |  | 118561823.7188 | 118796400 | 118574674.4 | 118858305.4 | 118656440 | 118796399
26 | 118796251.6918 | 118796251.6918 |  |  | 118718361.6 | 118796400 | 118786167 | 118858305.4 | 118726420 | 118796399
27 | 118796251.6918 | 118796251.6918 |  |  | 118767855.7641 | 118796400 | 118858305.4 | 118858305.4 | 118726420 | 118796399
28 | 118796251.6918 | 118796251.6918 |  |  | 118789486.8 | 118796400 | 118858305.4 | 118858305.4 | 118726420 | 118796399
29 | 118796251.6918 | 118796251.6918 |  |  | 118794518.5948 |  | 118858305.4 | 118858305.4 | 118796399 | 118796399
30 | 118796251.6918 | 118796251.6918 |  |  | 118796400 |  | 118858305.4 | 118858305.4 | 118796399 | 118796399
SNR at 70% @ Max TP | 15.7868 | 10.7204 |  |  | 16.6674 | 10.792 | 17.2701 | 10.4024 | 17.0304 | 10.4941
Test point | 70%
Max tput | 118796400 | bps

## case 5b
Absolute Throughput
SNR [dB] | Samsung |  | Qualcomm |  | Intel |  | Ericsson |  | Huawei |  | Company 6 |  | Company 7 |  | Company 8 |  | Company 9 |  | Company 10
| 2Rx | 4Rx | 2Rx | 4Rx | 2Rx | 4Rx | 2Rx | 4Rx | 2Rx | 4Rx | 2Rx | 4Rx | 2Rx | 4Rx | 2Rx | 4Rx | 2Rx | 4Rx | 2Rx | 4Rx
0 |  |  |  |  | 16795.2 | 7561784.4 |  |  |  | 3919600
1 |  |  |  |  | 605457.6321 | 17071477.3644 |  |  | 176400 | 15386420
2 |  |  |  |  | 2018605.2 | 27799537.2 |  |  | 2484660 | 25397800
3 |  |  |  |  | 5641480.0702 | 34645558.3428 |  |  | 5368680 | 33064500
4 |  |  |  |  | 11373915.6 | 40707759.6 |  |  | 14548780 | 40875400
5 |  |  |  |  | 19090303.2106 | 47431153.3964 |  |  | 22763300 | 47968120
6 | 22675456.0821 | 49347457.8117 |  |  | 27116494.8 | 53066148 |  |  | 30100600 | 55056599
7 | 32586846.7612 | 54178025.6661 |  |  | 32994822.7586 | 56206849.9806 |  |  | 36094140 | 58973360
8 | 39840860.0802 | 57997818.4691 |  |  | 38152092 | 59284575.6 |  |  | 41618320 | 60584320
9 | 44244613.3304 | 64609243.5066 |  |  | 42910817.0027 | 63921015.577 |  |  | 46446940 | 64790900
10 | 48071263.7578 | 72945795.5491 |  |  | 47447730 | 70583040 |  |  | 51896900 | 74939420
11 | 52242920.2463 | 85802969.7894 |  |  | 52067556.9017 | 84009590.713 |  |  | 57281119 | 87990340
12 | 57825315.4336 | 98901416.5409 |  |  | 56561716.8 | 98728365.6 |  |  | 60798500 | 99513720
13 | 64245113.3651 | 109717144.456 |  |  | 60641797.0114 | 109357266.9045 |  |  | 64754140 | 112183640
14 | 70882520.0977 | 115618563.9593 |  |  | 64885989.6 | 115852398 |  |  | 68538720 | 117328940
15 | 77464872.6836 | 118044811.0997 |  |  | 69786681.2416 | 117787241.7996 |  |  | 73385720 | 118493860
16 | 83399904.2481 | 118788524.6754 |  |  | 75570073.2 | 118615214.4 |  |  | 79179220 | 118726420
17 | 90597511.1975 | 118796251.6918 |  |  | 83348864.9902 | 118743087.4507 |  |  | 86144000 | 118796399
18 | 98055321.4983 | 118796251.6918 |  |  | 91809128.4 | 118790971.2 |  |  | 94059520 | 118796399
19 | 107210731.6357 | 118796251.6918 |  |  | 99947508.582 | 118795002.1347 |  |  | 101742480 | 118796399
20 | 111928003.8301 | 118796251.6918 |  |  | 106845122.4 | 118796400 |  |  | 109664359 | 118796399
21 | 115125008.5336 | 118796251.6918 |  |  | 111745950.4884 | 118796400 |  |  | 112807099 | 118796399
22 | 117267291.4424 | 118796251.6918 |  |  | 115091655.6 | 118796400 |  |  | 116536540 | 118796399
23 | 118303661.8481 | 118796251.6918 |  |  | 117036812.8073 | 118796400 |  |  | 117724080 | 118796399
24 | 118640747.8423 | 118796251.6918 |  |  | 118120858.8 | 118796400 |  |  | 118516480 | 118796399
25 | 118770173.4065 | 118796251.6918 |  |  | 118521193.1004 | 118796400 |  |  | 118656440 | 118796399
26 | 118796251.6918 | 118796251.6918 |  |  | 118709964 | 118796400 |  |  | 118773779 | 118796399
27 | 118796251.6918 | 118796251.6918 |  |  | 118765651.5334 | 118796400 |  |  | 118726420 | 118796399
28 | 118796251.6918 | 118796251.6918 |  |  | 118789486.8 | 118796400 |  |  | 118796399 | 118796399
29 | 118796251.6918 | 118796251.6918 |  |  | 118794533.4696 |  |  |  | 118796399 | 118796399
30 | 118796251.6918 | 118796251.6918 |  |  | 118796400 |  |  |  | 118796399 | 118796399
SNR at 70% @ Max TP | 15.9606 | 10.8071 |  |  | 16.9765 | 10.9415 |  |  | 16.5815 | 10.6481
Test point | 70%
Max tput | 118796400 | bps

## case 6
Absolute Throughput
SNR [dB] | Samsung |  | Qualcomm |  | Intel |  | Ericsson |  | Huawei |  | Docomo |  | Company 7 |  | Company 8 |  | Company 9 |  | Company 10
| 2Rx | 4Rx | 2Rx | 4Rx | 2Rx | 4Rx | 2Rx | 4Rx | 2Rx | 4Rx | 2Rx | 4Rx | 2Rx | 4Rx | 2Rx | 4Rx | 2Rx | 4Rx | 2Rx | 4Rx
-2 | [5 empty] | 3301992 |  | 4064731.4
-1 | [5 empty] | 12132700.9136 |  | 15593865.8 |  |  |  | 6730900.7254
0 | [5 empty] | 23275286.4 |  | 26159205.4 |  | 20088672 |  | 18870707.9967
1 | [5 empty] | 29560305.2735 |  | 32513318 |  | 27630643 |  | 28488127.744
2 | [5 empty] | 35168894.4 |  | 36855672.5 |  | 32423212 |  | 34994082.5243
3 | [5 empty] | 42066923.0239 |  | 43023813 |  | 37273190 |  | 41470425.6774
4 | [5 empty] | 47698764 |  | 48894025.6 |  | 45677107 |  | 47901780.3538
5 | [5 empty] | 50166800.9024 |  | 52116139 |  | 51110496 |  | 51070006.2701
6 |  | 49550262.6063 |  |  |  | 52689936 |  | 53476995 |  | 53093030 |  | 52860664.4014
7 |  | 52294717.3754 |  |  |  | 58275136.1188 |  | 57835245.7 |  | 56050464 |  | 56187850.1413
8 |  | 56326993.394 |  |  |  | 66691838.4 |  | 70225036.3 |  | 65058336 |  | 65923072.2724
9 |  | 66575385.1008 |  |  |  | 81387809.9165 |  | 85969402.9 |  | 77057030 |  | 79446810.4946
10 |  | 81282815.6248 |  |  |  | 94767309.6 |  | 98379700.2 |  | 91074720 |  | 93712382.4215
11 |  | 94604788.0668 |  |  |  | 100752803.1366 |  | 103466346.3 |  | 100086067 |  | 101353454.7943
12 |  | 101822381.55 |  |  |  | 103583961.6 |  | 103999145.4 |  | 103464000 |  | 103515764.8825
13 |  | 103814713.9416 |  |  |  | 103894215.0895 |  | 104058197 |  | 103915468 |  | 103941072.5736
14 |  | 104004000 |  |  |  | 104004000 |  | 104058197 |  | 104004000 |  | 103997525.772
15 |  | 104004000 |  |  |  | 104004000 |  | 104058197 |  | 104004000 |  | 103999089.509
16 |  | 104004000 |  |  |  | 104004000 |  | 104058197 |  |  |  | 104004000
17 |  | 104004000 |  |  |  | 104004000 |  | 104058197 |  |  |  | 104004000
18 |  | 104004000 |  |  |  | 104004000 |  | 104058197 |  |  |  | 104004000
SNR at 70% @ Max TP |  | 9.448 |  |  |  | 8.4402 |  | 8.1782 |  | 8.6645 |  | 8.532
Test point | 70%
Max tput | 104004000 | bps

## case 7
Absolute Throughput
SNR [dB] | Samsung |  | Qualcomm |  | Intel |  | Ericsson |  | Huawei |  | Docomo |  | Company 7 |  | Company 8 |  | Company 9 |  | Company 10
| 2Rx | 4Rx | 2Rx | 4Rx | 2Rx | 4Rx | 2Rx | 4Rx | 2Rx | 4Rx | 2Rx | 4Rx | 2Rx | 4Rx | 2Rx | 4Rx | 2Rx | 4Rx | 2Rx | 4Rx
0 | [5 empty] | 2776042.4 |  | 852315.9
1 | [5 empty] | 16777725.896 |  | 6576460.4
2 | [5 empty] | 28028701.6 |  | 20720608
3 | [5 empty] | 36311545.0428 |  | 34279862.1 |  |  |  | 35765280.9
4 | [5 empty] | 43463147.2 |  | 41612201 |  |  |  | 43269412.071
5 | [5 empty] | 50735969.28 |  | 46581408.4 |  | 44461417 |  | 49585522.9377
6 |  | 38685869.999 |  |  |  | 57375577.2 |  | 51721708 |  | 48889449 |  | 57271800.164
7 |  | 47735885.8844 |  |  |  | 63626627.3404 |  | 59744963.6 |  | 59540448 |  | 65707437.7447
8 |  | 54843611.9695 |  |  |  | 68082687.2 |  | 66448651.9 |  | 66942643 |  | 68785178.6507
9 |  | 62650531.4791 |  |  |  | 69612080.4204 |  | 68776970.1 |  | 69359014 |  | 69669459.8565
10 |  | 67646770.6809 |  |  |  | 71277442.4 |  | 69926964.3 |  | 70825372 |  | 70797686.5491
11 |  | 69847105.3474 |  |  |  | 78367534.3207 |  | 71388887.3 |  | 73184300 |  | 77937180.4353
12 |  | 71992296.4441 |  |  |  | 90163041.2 |  | 77880122.6 |  | 79395248 |  | 89654751.5739
13 |  | 75507868.0235 |  |  |  | 107838577.9155 |  | 90862593.1 |  | 93272166 |  | 105727189.8905
14 |  | 82520951.9047 |  |  |  | 124177521.2 |  | 107221675 |  | 109063011 |  | 122755675.8216
15 |  | 93946100.8129 |  |  |  | 132808716.3558 |  | 124738989 |  | 125894246 |  | 133566017.3574
16 |  | 107973234.312 |  |  |  | 137301633.2 |  | 134137252 |  | 134445430 |  | 137681023.5655
17 |  | 120821396.3571 |  |  |  | 138248885.3684 |  | 137494006.7 |  | 137296409 |  | 138646000
18 |  | 131105527.2664 |  |  |  | 138614648 |  | 138535003.2 |  | 138527948 |  | 138646000
19 |  | 135864678.0901 |  |  |  | 138637979.2099 |  | 138642310.3 |  | 138606649 |  | 138646000
20 |  | 138058832.0412 |  |  |  | 138646000 |  | 138706566.2 |  |  |  | 138646000
SNR at 70% @ Max TP |  | 15.2337 |  |  |  | 12.4113 |  | 13.3981 |  | 13.254 |  | 12.4808
Test point | 70%
Max tput | 138646000 | bps

## case 8
Absolute Throughput
SNR [dB] | Samsung |  | Qualcomm |  | Intel |  | Ericsson |  | Huawei |  | Company 6 |  | Company 7 |  | Company 8 |  | Company 9 |  | Company 10
| 2Rx | 4Rx | 2Rx | 4Rx | 2Rx | 4Rx | 2Rx | 4Rx | 2Rx | 4Rx | 2Rx | 4Rx | 2Rx | 4Rx | 2Rx | 4Rx | 2Rx | 4Rx | 2Rx | 4Rx
0 |  |  |  |  | 379059.6
1 |  |  |  |  | 1175100.6836
2 |  |  |  |  | 2760058
3 |  |  |  |  | 5486049.4271
4 |  |  |  |  | 9247415.2
5 |  |  |  |  | 13823491.5752
6 | 13530745.2605 |  |  |  | 18493853.6
7 | 19616847.3194 |  |  |  | 22210193.1907
8 | 24123425.5729 |  |  |  | 25546840.8
9 | 28225126.5003 |  |  |  | 28599055.4402
10 | 32060547.1824 |  |  |  | 31545701.6
11 | 35324774.0413 |  |  |  | 34529321.444
12 | 37798369.7475 |  |  |  | 37670309.2
13 | 42145585.5039 |  |  |  | 41040451.3971
14 | 47186462.748 |  |  |  | 45042050.8
15 | 54128099.9585 |  |  |  | 50821597.8727
16 | 60956155.1709 |  |  |  | 57334352.8
17 | 66383462.3248 |  |  |  | 63977756.0434
18 | 70778003.9137 |  |  |  | 69343771.6
19 | 73185440.0378 |  |  |  | 72517222.6311
20 | 74275962.4351 |  |  |  | 74322945.6
21 | 74851599.0916 |  |  |  | 74969588.2938
22 | 75252130.1678 |  |  |  | 75253989.6
23 | 75318000 |  |  |  | 75300967.9761
24 | 75318000 |  |  |  | 75318000
25 | 75318000
26 | 75318000
27 | 75318000
28 | 75318000
29 | 75318000
30 | 75318000
SNR at 70% @ Max TP | 14.8083 |  |  |  | 15.3046
Test point | 70%
Max tput | 75318000 | bps

## case 9
Absolute Throughput
SNR [dB] | Samsung |  | Qualcomm |  | Intel |  | Ericsson |  | Huawei |  | Company 6 |  | Company 7 |  | Company 8 |  | Company 9 |  | Company 10
| 2Rx | 4Rx | 2Rx | 4Rx | 2Rx | 4Rx | 2Rx | 4Rx | 2Rx | 4Rx | 2Rx | 4Rx | 2Rx | 4Rx | 2Rx | 4Rx | 2Rx | 4Rx | 2Rx | 4Rx
0
1
2 | [5 empty] | 1035784.8
3 | [5 empty] | 3318832.1551
4 | [5 empty] | 6971712
5 | [5 empty] | 12882558.9066
6 |  | 4091756.2676 |  |  |  | 19590434.4
7 |  | 7353541.437 |  |  |  | 25075666.2683
8 |  | 13034180.3664 |  |  |  | 29759088
9 |  | 17971552.8064 |  |  |  | 33249570.263
10 |  | 24283760.14 |  |  |  | 36427543.2
11 |  | 28803930.643 |  |  |  | 39914982.4432
12 |  | 33326515.5078 |  |  |  | 43374163.2
13 |  | 38027087.2202 |  |  |  | 46807979.6321
14 |  | 41854335.5201 |  |  |  | 49828920
15 |  | 44767699.1257 |  |  |  | 51754375.86
16 |  | 48002269.5989 |  |  |  | 53963056.8
17 |  | 50837890.7135 |  |  |  | 58877948.4723
18 |  | 54241273.4372 |  |  |  | 66143316
19 |  | 58610691.116 |  |  |  | 76753191.339
20 |  | 63288181.5163 |  |  |  | 87736377.6
21 |  | 70156368.3777 |  |  |  | 96464932.7185
22 |  | 77095440.9286 |  |  |  | 101847564
23 |  | 83908870.0351 |  |  |  | 103358342.8517
24 |  | 89484986.3598 |  |  |  | 103966444.8
25 |  | 93542758.0523 |  |  |  | 103994447.6903
26 |  | 96360416.3068 |  |  |  | 104004000
27 |  | 98010585.1623 |  |  |  | 104004000
28 |  | 99074836.3964 |  |  |  | 104004000
29 |  | 99986499.881 |  |  |  | 104004000
30 |  | 101108695.8306 |  |  |  | 104004000
SNR at 70% @ Max TP |  | 21.3926 |  |  |  | 18.6448
Test point | 70%
Max tput | 104004000 | bps

## case 10
Absolute Throughput
SNR [dB] | Samsung |  | Qualcomm |  | Intel |  | Ericsson |  | Huawei |  | Docomo |  | CMCC |  | Company 8 |  | Company 9 |  | Company 10
| 2Rx | 4Rx | 2Rx | 4Rx | 2Rx | 4Rx | 2Rx | 4Rx | 2Rx | 4Rx | 2Rx | 4Rx | 2Rx | 4Rx | 2Rx | 4Rx | 2Rx | 4Rx | 2Rx | 4Rx
-4 | 46382.3127 | 2592427.7343 |  |  | 676452.8 | 10039403.2 | 330156 | 11677558.9 | 770520 | 9761253 | 308832.5126 | 12113493.66 | 0 | 7461043.2
-3 | 644907.6039 | 8853841.9574 |  |  | 4278960.1971 | 12948997.4132 | 3424305.1 | 13227354.8 | 2547366 | 12473780 | 4872997.1823 | 14167418.16 | 476236.8 | 10715328
-2 | 3960890.9175 | 13135168.0809 |  |  | 9032336.8 | 15228976 | 9150927.7 | 16897482.4 | 6695740 | 15239846 | 9742760.4691 | 17863347.42 | 2883878.4 | 13652121.6
-1 | 9068238.0964 | 16067057.9782 |  |  | 11445175.4003 | 16941043.7032 | 11897084.4 | 18655796.6 | 10238246 | 18263080 | 12397408.0458 | 18833076.96 | 7646246.4 | 17223897.6
0 | 12633513.1814 | 18340151.5589 |  |  | 13538694 | 18675804.4 | 13877863.3 | 19164362.2 | 12352933 | 18970106 | 15018447.1725 | 20586087.21 | 10292006.4 | 21483571.2
1 | 15407488.9932 | 20001195.2555 |  |  | 16020058.0212 | 20997626.0449 | 16749120.3 | 22184487.2 | 15041160 | 20761120 | 17777990.1743 | 23817869.16 | 12673190.4 | 27410073.6
2 | 17811936.1864 | 23155613.6258 |  |  | 18190197.6 | 24160035.2 | 18604371.4 | 30042509.5 | 17705086 | 26699126 | 18914988.3577 | 30956050.67 | 15080832 | 35506099.2
3 | 19889737.852 | 28387543.9111 |  |  | 19394071.326 | 31029654.93 | 19515329 | 35985020.6 | 19572160 | 33126440 | 19861721.4638 | 37033717.47 | 18996556.8 | 39315993.6
4 | 22376377.6365 | 33404962.1572 |  |  | 20786946.4 | 36509793.2 | 21864152.4 | 37511066.6 | 21873946 | 36779913 | 22517699.1211 | 37432563.74 | 24049958.4 | 39686400
5 | 25842857.42 | 36620034.9897 |  |  | 25130032.1761 | 37313751.677 | 26520351.9 | 37652172.1 | 25855053 | 37622206 | 28049698.135 | 37634393.55 | 30029376 | 39686400
6 | 29805776.5917 | 37567712.6704 |  |  | 30399222.4 | 37620174 | 32378258.9 | 37664016.7 | 29766419 | 37622206 | 34051802.3999 | 37644400 | 35426726.4 | 39686400
7 | 33570023.4247 | 37644400 |  |  | 34495939.7895 | 37638214.1823 | 36290083.5 | 37664016.7 | 34222013 | 37644400 | 36661743.4404 | 37644400 | 38601638.4 | 39686400
8 | 36010303.1106 | 37644400 |  |  | 36952436.4 | 37644400 | 37423523.4 | 37664016.7 | 36441020 | 37644400 | 37444417.0119 | 37644400
9 | 37143131.4347 | 37644400 |  |  | 37443675.169 | 37644400 | 37646337.1 | 37664016.7 | 37304453 | 37644400 | 37627752.6583 | 37644400
10 | 37543373.6186 | 37644400 |  |  | 37632605.2 | 37644400 | 37664016.7 | 37664016.7 | 37511240 | 37644400 | 37644400 | 37644400
11 | 37614459.103 | 37644400 |  |  | 37641401.0382 | 37644400 | 37664016.7 | 37664016.7 | 37644400 | 37644400 | 37644400 | 37644400
12 | 37627980.7984 | 37644400 |  |  | 37644400 | 37644400 | 37664016.7 | 37664016.7 | 37644400 | 37644400 | 37644400 | 37644400
13 | 37644400 | 37644400 |  |  | 37644400 |  | 37664016.7 | 37664016.7 | 37644400 | 37644400 | 37644400 | 37644400
14 | 37644400 | 37644400 |  |  | 37644400 |  | 37664016.7 | 37664016.7 | 37644400 | 37644400 | 37644400 | 37644400
15 |  |  |  |  | 37644400 |  | 37664016.7 | 37664016.7 |  |  | 37644400 | 37644400
16 |  |  |  |  | 37644400 |  | 37664016.7 | 37664016.7 |  |  | 37644400 | 37644400
SNR at 30% @ Max TP | -0.33821 | -2.383 |  |  | -1.0564 | -3.5376 | -1.11 | -4.01 | -0.47763 | -3.4054 | -1.3871 |  | 0.4461 | -2.7831
Test point | 30%
Max tput | 37644400 | bps

## case 11
Absolute Throughput
SNR [dB] | Samsung |  | Qualcomm |  | Intel |  | Ericsson |  | Huawei |  | Company 6 |  | Company 7 |  | Company 8 |  | Company 9 |  | Company 10
| 2Rx | 4Rx | 2Rx | 4Rx | 2Rx | 4Rx | 2Rx | 4Rx | 2Rx | 4Rx | 2Rx | 4Rx | 2Rx | 4Rx | 2Rx | 4Rx | 2Rx | 4Rx | 2Rx | 4Rx
-14 | 13821.6571 | 35073.0424 |  |  | 0 | 0 | 0 | 18456 |  | 128660
-13 | 88299.3117 | 166085.5064 |  |  | 8044.3375 | 46083.351 | 0 | 220542.1 |  | 445619
-12 | 222244.8905 | 479998.5462 |  |  | 29974 | 168005.6 | 3384.2 | 882616.5 |  | 1112160
-11 | 534112.8407 | 1106212.5493 |  |  | 150605.4196 | 754137.3641 | 47367.1 | 2047452 | 190773 | 2311400
-10 | 986992.3121 | 1965141.8115 |  |  | 407761.2 | 1728700.4 | 285591.9 | 3161547.4 | 837573 | 3481659
-9 | 1653711.6441 | 2937050.6361 |  |  | 1004310.6765 | 2803895.3909 | 852170.2 | 4158900.5 | 1804600 | 4236820
-8 | 2484912.0755 | 3967758.1511 |  |  | 1884296.4 | 4021127.6 | 1689739.3 | 5098274.6 | 2461760 | 4995760
-7 | 3412423.8939 | 5076274.6098 |  |  | 2882129.8915 | 5265963.2553 | 2587281.9 | 6468882.8 | 3347026 | 6238820
-6 | 4333137.9294 | 6351701.5125 |  |  | 3988577.6 | 6595492.4 | 3541268.4 | 8214449.6 | 4193746 | 7303380
-5 | 5393523.1387 | 7599457.5021 |  |  | 5086356.4754 | 8311180.3377 | 4564921.6 | 9479745.4 | 5267360 | 8456140
-4 | 6272442.4057 | 8686448.8064 |  |  | 6228194 | 9579295.6 | 5599489.2 | 10033571.4 | 5944866 | 9230480
-3 | 7199022.8807 | 9530082.6694 |  |  | 7544206.0779 | 9986481.4159 | 6925655.1 | 10142615.4 | 7064586 | 9849280
-2 | 8095291.8263 | 9985427.784 |  |  | 8691354 | 10161079.6 | 8235684.6 | 10179370.6 | 7437266 | 10106740
-1 | 8802068.075 | 10164204.7618 |  |  | 9485197.8306 | 10177760.085 | 9112944.7 | 10188906.7 | 8207080 | 10162460
0 | 9363508.3522 | 10180719.1132 |  |  | 9955290.8 | 10183600 | 9765191.6 | 10188906.7 | 9098600 | 10162460
1 | 9789175.6025 | 10183600 |  |  | 10110668.7396 | 10183600 | 10075559.7 | 10188906.7 | 9584120 | 10183600
2 | 10004054.3323 | 10183600 |  |  | 10175874.8 | 10183600 | 10171683.4 | 10188906.7 | 9877466 | 10183600
3 | 10107269.0882 | 10183600 |  |  | 10181603.3514 | 10183600 | 10188906.7 | 10188906.7 | 10043973 | 10183600
4 | 10167661.726 | 10183600 |  |  | 10183600 | 10183600 | 10188906.7 | 10188906.7 | 10132360 | 10183600
5 | 10176783.0278 | 10183600 |  |  | 10183600 |  | 10188906.7 | 10188906.7 | 10183600 | 10183600
6 | 10183600 | 10183600 |  |  | 10183600 |  | 10188906.7 | 10188906.7 | 10183600 | 10183600
SNR at 70% @ Max TP | -3.0714 | -5.3567 |  |  | -3.2957 | -5.6639 | -2.8334 | -6.5935 | -2.8248 | -6.1538
Test point | 70%
Max tput | 10183600 | bps

## case 12
Absolute Throughput
SNR [dB] | Samsung |  | Qualcomm |  | Intel |  | Ericsson |  | Huawei |  | Company 6 |  | Company 7 |  | Company 8 |  | Company 9 |  | Company 10
| 2Rx | 4Rx | 2Rx | 4Rx | 2Rx | 4Rx | 2Rx | 4Rx | 2Rx | 4Rx | 2Rx | 4Rx | 2Rx | 4Rx | 2Rx | 4Rx | 2Rx | 4Rx | 2Rx | 4Rx
-14 | 11161.012 | 9499.84 |  |  | 0 | 0 | 0 | 24608
-13 | 102837.468 | 136320.304 |  |  | 9351.1455 | 52200.2159 | 0 | 225315.8 |  | 349626
-12 | 298769.368 | 547425.98 |  |  | 34854.4 | 190876 | 1075.8 | 1071199.5 |  | 1448626
-11 | 667602.156 | 1248038.98 |  |  | 175875.1315 | 882783.8644 | 63055.2 | 2406173.2 |  | 2938506
-10 | 1215029.136 | 2266651.8242 |  |  | 476369.6 | 2032576 | 332970.2 | 3733919.1 |  | 3948000
-9 | 1996388.976 | 3547690.2484 |  |  | 1170356.6858 | 3283831.8512 | 1011842.2 | 4872499.4 |  | 5073973
-8 | 2903144.1041 | 4775569.568 |  |  | 2194483.2 | 4695454.4 | 1961850.6 | 5903100.1 |  | 5957840
-7 | 4010110.7602 | 6075137.6802 |  |  | 3360284.6556 | 6142914.1552 | 3033061.3 | 7567805.6 |  | 7269639
-6 | 5085733.4441 | 7475654.0921 |  |  | 4654101.2 | 7689810.8 | 4154563.8 | 9607660 | 5038133 | 8477466
-5 | 6336152.4841 | 8798271.8161 |  |  | 5936900.5903 | 9685974.8348 | 5290981.3 | 11050613.1 | 6021960 | 9767520
-4 | 7324840.4322 | 10153388.9927 |  |  | 7269508.4 | 11164414.8 | 6495989.7 | 11689043.2 | 7092866 | 11007546
-3 | 8401177.7041 | 11103362.9928 |  |  | 8799948.5762 | 11644733.0811 | 8121508.4 | 11817775.9 | 8061200 | 11375186
-2 | 9276588.8601 | 11657733.6559 |  |  | 10134146.4 | 11850395.2 | 9601205.4 | 11873143.9 | 9019453 | 11754400
-1 | 10062429.1247 | 11850560.4083 |  |  | 11062307.1998 | 11868489.1974 | 10653343.8 | 11880988 | 9867386 | 11823560
0 | 10809818.4368 | 11874800 |  |  | 11611513.2 | 11874800 | 11389444 | 11880988 | 10530986 | 11874800
1 | 11369394.8122 | 11874800 |  |  | 11790515.7896 | 11874800 | 11750563.3 | 11880988 | 11086973 | 11874800
2 | 11614758.6797 | 11874800 |  |  | 11865576.8 | 11874800 | 11866375.6 | 11880988 | 11557093 | 11874800
3 | 11775244.6767 | 11874800 |  |  | 11872413.4255 | 11874800 | 11880988 | 11880988 | 11795373 | 11874800
4 | 11850562.9082 | 11874800 |  |  | 11874800 | 11874800 | 11880988 | 11880988 | 11860706 | 11874800
5 | 11865336.9594 | 11874800 |  |  | 11874800 |  | 11880988 | 11880988 | 11874800 | 11874800
6 |  |  |  |  | 11874800 |  | 11880988 | 11880988 | 11874800 | 11874800
SNR at 70% @ Max TP | -3.0775 | -5.3487 |  |  | -3.2984 | -5.6627 | -2.8612 | -6.6068 | -2.7268 | -6.128
Test point | 70%
Max tput | 11874800 | bps

## case 13
Absolute Throughput
SNR [dB] | Samsung |  | Qualcomm |  | Intel |  | Ericsson |  | Huawei |  | Company 6 |  | Company 7 |  | Company 8 |  | Company 9 |  | Company 10
| 2Rx | 4Rx | 2Rx | 4Rx | 2Rx | 4Rx | 2Rx | 4Rx | 2Rx | 4Rx | 2Rx | 4Rx | 2Rx | 4Rx | 2Rx | 4Rx | 2Rx | 4Rx | 2Rx | 4Rx
-14 |  |  |  |  | 0 | 0 | 0 | 3688.3 |  | 0
-13 |  |  |  |  | 5383.1918 | 32703.5418 | 0 | 135545.8 |  | 69120
-12 |  |  |  |  | 20044.8 | 118195.2 | 2766.2 | 579988.5 | 11520 | 282240
-11 |  |  |  |  | 100473.1193 | 494674.6537 | 47948.2 | 1291834.4 | 92160 | 961920
-10 |  |  |  |  | 270028.8 | 1107072 | 197325.2 | 2008290.8 | 282240 | 1785600
-9 |  |  |  |  | 647403.5334 | 1759454.5131 | 556014.4 | 2593811.7 | 685439 | 2367360
-8 |  |  |  |  | 1195315.2 | 2494771.2 | 1065924.8 | 3156280.7 | 1359360 | 2908800
-7 |  |  |  |  | 1806086.3987 | 3269572.3069 | 1654212 | 4043321.9 | 1952640 | 3507840
-6 |  |  |  |  | 2480025.6 | 4095360 | 2243421.2 | 5081584.3 | 2436480 | 4199040
-5 |  |  |  |  | 3154785.9364 | 5133656.2613 | 2835396.8 | 5846910.9 | 2966399 | 4947840
-4 |  |  |  |  | 3855283.2 | 5886489.6 | 3485463.3 | 6137366.1 | 3490560 | 5512320
-3 |  |  |  |  | 4655858.3001 | 6114531.1091 | 4355907.1 | 6200989.7 | 4037760 | 5944320
-2 |  |  |  |  | 5347584 | 6210432 | 5096337.5 | 6224041.7 | 4613760 | 6145920
-1 |  |  |  |  | 5819636.2673 | 6218127.6141 | 5642209.1 | 6224041.7 | 5097600 | 6192000
0 |  |  |  |  | 6095001.6 | 6220800 | 5998132 | 6224041.7 | 5500800 | 6215040
1 |  |  |  |  | 6180980.2332 | 6220800 | 6167794.8 | 6224041.7 | 5875199 | 6220800
2 |  |  |  |  | 6216652.8 | 6220800 | 6216665 | 6224041.7 | 6071040
3 |  |  |  |  | 6219729.0198 | 6220800 | 6223119.6 | 6224041.7 | 6105600
4 |  |  |  |  | 6220800 | 6220800 | 6224041.7 | 6224041.7 | 6192000
5 |  |  |  |  | 6220800 |  | 6224041.7 | 6224041.7 | 6220800
6 |  |  |  |  | 6220800 |  | 6224041.7 | 6224041.7 | 6215040
6220800
SNR at 70% @ Max TP |  |  |  |  | -3.3546 | -5.7284 | -3.0014 | -6.6755 | -2.4336 | -5.7784
Test point | 70%
Max tput | 6220800 | bps

## case 14
Absolute Throughput
SNR [dB] | Samsung |  | Qualcomm |  | Intel |  | Ericsson |  | Huawei |  | Docomo |  | Company 7 |  | Company 8 |  | Company 9 |  | Company 10
| 2Rx | 4Rx | 2Rx | 4Rx | 2Rx | 4Rx | 2Rx | 4Rx | 2Rx | 4Rx | 2Rx | 4Rx | 2Rx | 4Rx | 2Rx | 4Rx | 2Rx | 4Rx | 2Rx | 4Rx
0 |  |  |  |  | 66214.8 | 3769702.8 | 0 | 4857288.2
1 |  |  |  |  | 349888.5469 | 8472605.0906 | 106593.1 | 10028171.8
2 |  |  |  |  | 1035622.4 | 13762673.2 | 319422.4 | 14894247 | 447840 | 13967426 |  | 14268771.9582
3 |  |  |  |  | 2858460.8712 | 17117546.151 | 1291474.2 | 18875136.4 | 727440 | 17050026 |  | 18859507.6373
4 |  |  |  |  | 5751773.2 | 20111257.6 | 3180795.9 | 21697528 | 2636680 | 19578846 |  | 21983639.4828
5 |  |  |  |  | 9575443.5381 | 23624728.3019 | 6339607.5 | 24750218.7 | 8499020 | 23058833 |  | 25347491.8995
6 | 11706288.63 | 23233317.0823 |  |  | 13594085.2 | 26402449.6 | 9936791.4 | 27174164.4 | 12444686 | 27215326 |  | 27511550.7549
7 | 15112811.5715 | 25747981.9956 |  |  | 16689367.7754 | 27574810.2019 | 13381271.8 | 28457197.5 | 15912300 | 28694520 |  | 28370270.9951
8 | 18290140.3304 | 27784169.0252 |  |  | 19396713.2 | 28710152.8 | 16300513.9 | 30056209.5 | 17900720 | 29315586 |  | 30125611.5938
9 | 20897526.024 | 30144009.5395 |  |  | 21808988.0659 | 30800395.6478 | 19166517 | 33111756.1 | 19834706 | 30990740 |  | 32564843.792
10 | 23322464.2578 | 33849846.7277 |  |  | 23975024.8 | 34083165.6 | 21600919.3 | 38447584.8 | 22903446 | 34256926 |  | 37997741.9303
11 | 25619525.0687 | 39104314.0089 |  |  | 25879373.7651 | 41707202.1422 | 23877631.5 | 45325501.4 | 25267480 | 42083420 |  | 45418956.9736
12 | 28344936.5972 | 44824027.5026 |  |  | 27742192.8 | 49727161.2 | 26086133.7 | 51649412.7 | 27750786 | 49669399 |  | 51992618.3592
13 | 31306399.7756 | 51364029.6603 |  |  | 29689913.6766 | 54147421.8802 | 28107119.1 | 55267855.7 | 29464546 | 54999733 |  | 55551050.7035
14 | 33940732.4452 | 55039250.0371 |  |  | 31931859.6 | 56633629.6 | 30158288.2 | 56981533.9 | 31165933 | 56862453 |  | 57221866.8649
15 | 36884907.0643 | 57192883.9076 |  |  | 34957666.9874 | 57361555.4478 | 33162853.1 | 57736472.7 | 32969760 | 57691373 |  | 57770735.5139
16 | 40697856.1021 | 57875733.6225 |  |  | 38593533.2 | 57699193.2 | 36622189.3 | 57895706 | 35501553 | 57930400 |  | 57862491.1824
17 | 44764531.7018 | 57930400 |  |  | 43030204.7699 | 57809532.8654 | 40506112.9 | 57941574.7 | 39473933 | 57930400 |  | 57930400
18 | 47703587.3655 | 57930400 |  |  | 47397204.4 | 57863773.6 | 44523013.1 | 57957973.6 | 44312353 | 57930400 |  | 57930400
19 | 50893568.6418 | 57930400 |  |  | 50924838.7362 | 57886914.453 | 47926139.1 | 57960587.8 | 47595373 | 57930400 |  | 57930400
20 | 53042083.047 | 57930400 |  |  | 53640500 | 57901006 | 50911449.2 | 57960587.8 | 50433000 | 57930400 |  | 57930400
21 | 54660447.0415 | 57930400 |  |  | 55463209.2842 | 57912200.9088 | 53457316 | 57960587.8 | 53514113 | 57930400 |  | 57930400
22 | 55562543.0003 | 57930400 |  |  | 56646107.2 | 57919295.6 | 54952821.3 | 57960587.8 | 55704440 | 57930400 |  | 57930400
23 | 56640808.4356 | 57930400 |  |  | 57290234.4504 | 57922364.6032 | 55859749.6 | 57960587.8 | 56704093 | 57930400 |  | 57930400
24 | 57129620.8207 | 57930400 |  |  | 57644163.6 | 57924521.2 | 56693953.7 | 57960587.8 | 57341993 | 57930400 |  | 57930400
25 | 57529768.9537 | 57930400 |  |  | 57776547.4352 | 57926900.7143 | 57257932.2 | 57960587.8 | 57578046 | 57930400 |  | 57930400
26 | 57799721.6477 | 57930400 |  |  | 57847409.2 | 57928440.4 | 57595653.7 | 57960587.8 | 57885366 | 57930400 |  | 57930400
27 | 57930400 | 57930400 |  |  | 57884188.4313 | 57928906.9714 | 57739916.1 | 57960587.8 | 57827960 | 57930400 |  | 57930400
28 | 57930400 | 57930400 |  |  | 57906556.8 | 57929093.6 | 57832724.4 | 57960587.8 | 57930400 | 57930400 |  | 57930400
29 | 57930400 | 57930400 |  |  | 57922726.6662 |  | 57870750.6 | 57960587.8 | 57930400 | 57930400
30 | 57930400 | 57930400 |  |  | 57930400 |  | 57925175.8 | 57960587.8 | 57930400 | 57930400
SNR at 70% @ Max TP | 15.9633 | 11.2662 |  |  | 16.4547 | 10.8608 | 17.0118 | 10.3237 | 17.2329 | 10.8198 |  | 10.3646
Test point | 70%
Max tput | 57930400 | bps