## Cover Page
3GPP TSG-RAN WG4 Meeting RAN4#92 R4-1909244
Ljubljana, Slovenia, 26 - 30 August, 2019
Source: Ericsson
Title: Summary of simulation results of NR UE demod (FR1 FDD)
Agenda Item: 7.12.1.2.1
Document for: Discussion
Introduction
This contribution is summarized simulation results for NR UE demod (FR1 FDD). This contribution adds HST results from Ericsson which are highlighted in blue in the summary sheet.
Simulation assumptions are based on [1] and TS 38.101-4 v.15.1.0.
Reference
[1] R4-1904754, “Way forward on NR UE PDSCH demodulation requirements and General aspects”, Intel

## List of tests
Case Number | CHBW/ SCS | MIMO | PDSCH type and MCS | Number of layer | Number of PDSCH PRBs | Channel Model | Receiver | Max number of HARQ process | Test point
1 | 10MHz/15kHz | 2Tx 2Rx ULA Low | Type A, QPSK, MCS 4 | 1 Layer | 52 | TDL-B 100ns, 400 Hz | MMSE-IRC | 4 | 70%
2Tx 4Rx ULA Low
2 | 10MHz/15kHz | 2Tx 2Rx ULA Low | Type A, QPSK, MCS 4 | 1 Layer | 6 (in the middle of CBW) | TDL-C 300ns, 100 Hz | MMSE-IRC | 4 | 70%
2Tx 4Rx ULA Low
3 | 10MHz/15kHz | 2Tx 2Rx ULA Low | Type A, 256QAM, MCS 24 | 1 Layer | 52 | TDL-A 30ns, 10Hz | MMSE-IRC | 4 | 70%
2Tx 4Rx ULA Low
4 | 10MHz/15kHz | 2Tx 2Rx ULA Low | Type A, 16QAM, MCS 13 | 2 Layers | 52 | TDL-C 300ns, 100 Hz | MMSE-IRC | 4 | 70%
2Tx 4Rx ULA Low
5 | 10MHz/15kHz | 2Tx 2Rx ULA Low | Type A, 64QAM, MCS 19 | 2 Layers | 52 | TDL-A 30ns, 10Hz | MMSE-IRC | 4 | 70%
2Tx 4Rx ULA Low
6 | 10MHz/15kHz | 4Tx 4Rx ULA Low | Type A, 16QAM, MCS 13 | 3 Layers | 52 | TDL-A 30ns, 10Hz | MMSE-IRC | 4 | 70%
7 | 10MHz/15kHz | 4Tx 4Rx ULA Low | Type A, 16QAM, MCS 13 | 4 Layers | 52 | TDL-A 30ns, 10Hz | MMSE-IRC | 4 | 70%
8 | 10MHz/15kHz | 2Tx 2Rx ULA Med | Type A, 16QAM, MCS 13 | 2 Layers | 52 | TDL-A 30ns, 10Hz | R-ML | 4 | 70%
9 | 10MHz/15kHz | 4Tx 4RX ULA Med A | Type A, 16QAM, MCS 13 | 3 Layers | 52 | TDL-A 30ns, 10Hz | R-ML | 4 | 70%
10 | 10MHz/15kHz | 2Tx 2Rx ULA Low | Type A, 16QAM, MCS 13 | 1 Layer | 52 | TDL-C 300ns, 100 Hz | MMSE-IRC | 8 | 30%
2Tx 4Rx ULA Low
11 | 10MHz/15kHz | 2Tx 2Rx ULA Low | Type B, QPSK, MCS 4 | 1 Layer | 52 | TDL-A 30ns, 10Hz | MMSE-IRC | 4 | 70%
2Tx 4Rx ULA Low
12 (LTE-NR test 1) | 10MHz/15kHz | 4Tx 2Rx ULA Low | Type A, QPSK, MCS 4 | 1 Layer | 52 | TDL-A 30ns, 10Hz | MMSE-IRC | 4 | 70%
4Tx 4Rx ULA Low
13 (LTE-NR test 2) | 10MHz/15kHz | 4Tx 2Rx ULA Low | Type A, QPSK, MCS 4 | 1 Layer | 52 | TDL-A 30ns, 10Hz | MMSE-IRC | 4 | 70%
4Tx 4Rx ULA Low
14 | 20MHz/30kHz | 2Tx 2Rx ULA Low | Type A, 64QAM, MCS 19 | 2 Layers | 51 | TDL-A 30ns, 10Hz | MMSE-IRC | 4 | 70%
2Tx 4Rx ULA Low
15 | 10MHz/15kHz | 1Tx 2Rx (static) | Type A, 16QAM, MCS 13 | 1 Layer | 52 | Single tap HST | MMSE-IRC | 4 | 70%
1Tx 4Rx (static)

## Summary
Alignment results
Case Number | Section number in TS 38.101-4 | Test number in TS 38.101-4 | Samsung | Quaclomm | Intel | Ericsson | Huawei | MTK | STD | SPAN | AVE
15 | 5.2.2.1.1 | [1-5] | 3.6 | 4.87 | 3.3575 | 3.275 | 4.0971 | 4.37 | 0.62783 | 1.595 | 3.9283
15 | 5.2.3.1.1 | [1-5] | 0.4 | 1.13 | 0.75045 | 0.38047 | 1.7308 | 1.56 | 0.57798 | 1.3503 | 0.99196
Impairment results
Case Number | Section number in TS 38.101-4 | Test number in TS 38.101-4 | Samsung | Quaclomm | Intel | Ericsson | Huawei | MTK | STD | SPAN | AVE | Margin | Req
1 | 5.2.2.1.1 | 1-1 | -1.2 | -0.19 | -1.8 | -2.0798 | -1.3 | -1.01 | 0.65972 | 1.8898 | -1.2633 | 0.5 | -0.76329
2 | 5.2.2.1.1 | 1-2 | 0.3 | 0.64 | -0.7 | -1.1 | -0.5 | -0.37 | 0.64617 | 1.74 | -0.28833 | 0.5 | 0.21167
3 | 5.2.2.1.1 | 1-3 | 24.2 | 24.74 | 24.4 | 22.5943 | 22.7 | 24.46 | 0.94746 | 2.1457 | 23.8491 | 0.8 | 24.6491
10 | 5.2.2.1.1 | 1-4 | 1.3 | 1.37 | 0.6 | -1.3 | 0.5 | 1.21 | 1.0074 | 2.67 | 0.61333 | 0.5 | 1.1133
15 | 5.2.2.1.1 | 1-5 | 5.6 | 6.37 | 5.4 | 4.5 | 6.1 | 6.4 | 0.72582 | 1.9 | 5.7283 | 0.5 | 6.2283
5 | 5.2.2.1.1 | 2-1 | 19 | 18.59 | 18.7 | 17.6 | 18.3 | 19.57 | 0.66283 | 1.97 | 18.6267 | 0.8 | 19.4267
14 | 5.2.2.1.1 | 2-2 | 18.2 | 20.48 | 18.8 | 17.9373 | 18.8 | 19.3 | 0.90453 | 2.5427 | 18.9195 | 0.8 | 19.7195
8 | 5.2.2.1.1 | 3-1 | 17.1 | 17.36 | 16.9 |  | 17 | 17.21 | 0.17939 | 0.46 | 17.114 | 0.5 | 17.614
4 | 5.2.2.1.2 | 1-1 | 14.8 | 14.87 | 14.8 | 13.3353 | 13.4 | 14.6 | 0.72878 | 1.5347 | 14.3009 | 0.5 | 14.8009
11 | 5.2.2.1.3 | 1-1 |  | -0.64 | -1.8 | -2.2042 | -0.9 | -1.22 | 0.64334 | 1.5642 | -1.3528 | 0.5 | -0.85283
12 | 5.2.2.1.4 | 1-1 |  | -0.73 | -2 | -2.2854 | -1 | -1.64 | 0.65659 | 1.5554 | -1.5311 | 0.5 | -1.0311
13 | 5.2.2.1.4 | 1-2 |  | -0.7 | -2 | -2.3 | -1 | -1.47 | 0.66722 | 1.6 | -1.494 | 0.5 | -0.994
1 | 5.2.3.1.1 | 1-1 | -3.6 | -2.95 | -4.4 | -5.3347 | -3.7 | -4.21 | 0.8163 | 2.3847 | -4.0325 | 0.5 | -3.5325
2 | 5.2.3.1.1 | 1-2 | -2.5 | -2.11 | -3.5 | -4.497 | -4 | -3.51 | 0.89959 | 2.387 | -3.3528 | 0.5 | -2.8528
3 | 5.2.3.1.1 | 1-3 | 21.5 | 21.06 | 21 | 18.574 | 18.9 | 20.34 | 1.218 | 2.926 | 20.229 | 0.8 | 21.029
10 | 5.2.3.1.1 | 1-4 | -0.9 | -1.33 | -2 | -3.3 | -2.5 | -1.83 | 0.85141 | 2.4 | -1.9767 | 0.5 | -1.4767
15 | 5.2.2.1.1 | 1-5 | 2.4 | 2.63 | 2.8 | 1.6 | 3.7 | 3.6 | 0.78461 | 2.1 | 2.7883 | 0.5 | 3.2883
5 | 5.2.3.1.1 | 2-1 | 13.5 | 13.12 | 13.2 | 11.3846 | 12 | 12.84 | 0.81269 | 2.1154 | 12.6741 | 0.8 | 13.4741
14 | 5.2.3.1.1 | 2-2 | 13.5 | 14.36 | 13.2 | 11.2164 | 12.3 | 13.1 | 1.0773 | 3.1436 | 12.9461 | 0.8 | 13.7461
6 | 5.2.3.1.1 | 3-1 | 11.4 | 10.86 | 10.7 | 8.8539 | 10.1 | 10.9 | 0.89481 | 2.5461 | 10.469 | 0.5 | 10.969
7 | 5.2.3.1.1 | 4-1 | 17.1 | 15.03 | 15.1 | 14.0049 | 14.6 | 15.05 | 1.0434 | 3.0951 | 15.1475 | 0.5 | 15.6475
9 | 5.2.3.1.1 | 5-1 | 23.5 | 21.42 | 21.4 |  | 21.5 | 21.18 | 0.95771 | 2.32 | 21.8 | 0.5 | 22.3
4 | 5.2.3.1.2 | 1-1 | 9.8 | 9.24 | 9.3 | 7.3703 | 7.4 | 8.62 | 1.0285 | 2.4297 | 8.6217 | 0.5 | 9.1217
11 | 5.2.3.1.3 | 1-1 |  | -3.27 | -4.1 | -5.603 | -4.3 | -4.08 | 0.84304 | 2.333 | -4.2706 | 0.5 | -3.7706
12 | 5.2.3.1.4 | 1-1 |  | -3.35 | -4.4 | -5.7071 | -4.4 | -4.56 | 0.83694 | 2.3571 | -4.4834 | 0.5 | -3.9834
13 | 5.2.3.1.4 | 1-2 |  | -3.35 | -4.3 | -5.7 | -4.5 | -4.54 | 0.83691 | 2.35 | -4.478 | 0.5 | -3.978

## case 15
Absolute Throughput
SNR [dB] | Samsung |  | Qualcomm |  | Intel |  | Ericsson |  | Huawei |  | Company 6 |  | Company 7 |  | Company 8 |  | Company 9 |  | Company 10
| 2Rx | 4Rx | 2Rx | 4Rx | 2Rx | 4Rx | 2Rx | 4Rx | 2Rx | 4Rx | 2Rx | 4Rx | 2Rx | 4Rx | 2Rx | 4Rx | 2Rx | 4Rx | 2Rx | 4Rx
-1 | 3968311.3799 | 6265960 |  |  |  | 5956940.7821 | 4521879.1 | 5960944.3 |  | 5949648
-0.8 | [5 empty] | 5956940.7821 | 4807934.2 | 6009917.7 |  | 5949648
-0.6 | [5 empty] | 5956940.7821 | 5093989.2 | 6058891.1 |  | 5949648
-0.4 | [5 empty] | 5956940.7821 | 5380044.2 | 6107864.5 |  | 5949648
-0.2 | [5 empty] | 5956940.7821 | 5666099.2 | 6156838 |  | 5949648
0 | 5919070.9401 | 6265960 |  |  |  | 5956940.7821 | 5952154.2 | 6205811.4 | 4374372 | 5949648
0.2 | [5 empty] | 5957466.7039 | 5953912.2 | 7335213.8 | 5497776 | 5949648
0.4 | [5 empty] | 6051782.0112 | 5955670.2 | 8464616.2 | 5930820 | 5949648
0.6 | [5 empty] | 7048929.7207 | 5957428.2 | 9594018.6 | 5949648 | 5949648
0.8 | [5 empty] | 8824967.5978 | 5959186.3 | 10723421 | 5949648 | 5949648
1 | 5952462.3199 | 9801500 |  |  |  | 9805110.5028 | 5960944.3 | 11852823.5 | 5949648 | 5949648
1.2 | [5 empty] | 10865719.4413 | 5960944.3 | 11858599.8 | 5949648 | 5949648
1.4 | [5 empty] | 11668626.7039 | 5960944.3 | 11864376.2 | 5949648 | 6006132
1.6 | [5 empty] | 11896701.4525 | 5960944.3 | 11870152.5 | 5949648 | 7116984
1.8 | [5 empty] | 11920718.5475 | 5960944.3 | 11875928.9 | 5949648 | 9081372
2 | 5952462.3199 | 11924400 |  |  | 5956940.7821 | 11924400 | 5960944.3 | 11881705.2 | 5949648 | 10248708
2.2 |  |  |  |  | 5956940.7821 | 11924400 | 6175422.7 | 11884467.8 | 5949648 | 11604324
2.4 |  |  |  |  | 5956940.7821 | 11924400 | 6389901.2 | 11887230.4 | 5949648 | 11893020
2.6 |  |  |  |  | 5956940.7821 | 11924400 | 6604379.7 | 11889993 | 5949648 | 11918124
2.8 |  |  |  |  | 5957116.0894 | 11924400 | 6818858.1 | 11892755.6 | 5949648 | 11918124
3 | 5988228.6201 | 11924400 |  |  | 6001819.4413 | 11924400 | 7033336.6 | 11895518.2 | 5949648 | 11918124
3.2 |  |  |  |  | 6878881.676 |  | 7998238.6 | 11897276.3 | 5949648 | 11918124
3.4 |  |  |  |  | 8794639.4413 |  | 8963140.5 | 11899034.3 | 5949648 | 11918124
3.6 |  |  |  |  | 9775834.1899 |  | 9928042.5 | 11900792.3 | 5955924 | 11918124
3.8 |  |  |  |  | 11060661.1173 |  | 10892944.4 | 11902550.3 | 6062616 | 11918124
4 | 11883436.3607 | 11924400 |  |  | 11804489.8324 |  | 11857846.4 | 11904308.3 | 7600236 | 11918124
4.2 |  |  |  |  | 11913530.9497 |  | 11863622.7 | 11905564.1 | 9219444 | 11918124
4.4 |  |  |  |  | 11923172.8492 |  | 11869399.1 | 11906819.8 | 10562508 | 11918124
4.6 |  |  |  |  | 11924224.6927 |  | 11875175.4 | 11908075.5 | 11623152 | 11918124
4.8 |  |  |  |  | 11924400 |  | 11880951.8 | 11909331.3 | 11911848 | 11924400
5 | 11924000 | 11924400 |  |  | 11924400 |  | 11886728.1 | 11910587 | 11918124 | 11924400
5.2 |  |  |  |  | 11924400 |  | 11888988.4 | 11911842.7
5.4 |  |  |  |  | 11924400 |  | 11891248.8 | 11913098.4
5.6 |  |  |  |  | 11924400 |  | 11893509.1 | 11914354.2
5.8 |  |  |  |  | 11924400 |  | 11895769.4 | 11915609.9
6 | 11924000 | 11924400 |  |  | 11924400 |  | 11898029.7 | 11916865.6
SNR at 70% @ Max TP | 3.6 | 0.4 |  |  | 3.3575 | 0.75045 | 3.275 | 0.38047 | 4.0971 | 1.7308
Test point | 70%
Max tput | 11924400 | bps